## Worksheet 1
Instrument | Measured parameter | Uncertainty | Size range | Time | Reference/
|  |  | (µm) | resolution (s) | Notes
Aerosol particles
BMI counterflow virtual impactor vs. isokinetic inlet | Inlet flag | n/a | n/a | 1
TSI-3776 condensation particle counter (CPC) | Particle concentration | 10 % | 0.003–5 | 1 | Moore et al. (2017)
TSI-3772 CPC | Particle concentration | 10 % | 0.01–5 | 1 | Moore et al. (2017)
TSI-3772 with thermal denuder (350 ∘C) | Nonvolatile (350 ∘C) particle concentration | 10 % | 0.01–5 | 1 | Moore et al. (2017)
TSI scanning mobility particle sizer (SMPS); Model 3085 differential mobility analyzer (DMA), Model 3776 CPC, and Model 3088 neutralizer | Total and nonvolatile dry aerosol size distributions | 20 % | 0.003–0.1 | 45 | Moore et al. (2017)
TSI-3340 laser aerosol spectrometer (LAS) |  | 20 % | 0.1–5 | 1 | Froyd et al. (2019)
TSI-3563 nephelometer | Dry scattering coefficient | 20 % |  | 1 | Ziemba et al. (2013)
(450, 550, and 700 nm)
TSI-3563 nephelometer with 80 % humidification | f(RH) for scattering | 20 % |  | 1 | Ziemba et al. (2013)
(450, 550, and 700 nm)
Radiance Research particle soot absorption photometer (PSAP) | Aerosol absorption | 15 % |  | 1 | Mason et al. (2018)
(470, 532, and 660 nm)
Aerodyne high-resolution time-of-flight aerosol mass spectrometer (HR-ToF-AMS) | Non-refractory chemically resolved mass concentration |  | 0.06–0.6 | 25 | DeCarlo et al. (2008)
DMT cloud condensation nuclei (CCN) spectrometer | CCN concentration and spectra | 10 % |  | 1 | Moore et al. (2009)
0.04 % supersaturation
BMI PILS coupled to offline ion chromatography | Water-soluble aerosol chemical composition |  |  | 300–420 | Sorooshian et al. (2006)
Clouds
DMT cloud droplet probe (CDP) | Aerosol and cloud droplet number concentration, liquid water content, and effective radius/variance | 20 % | 2–50 | 1 | Lance (2012)
DMT cloud and aerosol spectrometer (CAS) | Aerosol and cloud droplet number concentration, liquid water content, and effective radius/variance | 20 % | 0.5–50 | 1 | Baumgardner etal. (2001); Lance (2012)
SPEC Inc. fast cloud droplet probe (FCDP) | Aerosol and cloud droplet number size distribution, liquid water content, effective diameter, and median volume diameter | 15 %–50 % | 3–50 | 1 | Kirschler et al. (2022)
SPEC Inc. two-dimensional stereo (2D-S) vertical arm | Cloud number size distribution for liquid, ice, and total; liquid and ice water content; ice flag; effective diameter for liquid, ice, and total; and median volume diameter for liquid and total | 15 %–60 % | 29–1465 | 1 | Kirschler et al. (2023)
SPEC Inc. two-dimensional stereo (2D-S) horizontal arm | Same as 2D-S vertical arm | 15 %–60 % | 29–1465 | 1 | Kirschler et al. (2023)
AC3 and offline chemistry | Cloud water chemical composition |  | > 8 (dropletdiameter) | Function ofcloud LWC | Crosbie et al. (2018)
Meteorological state parameters and trace gases
Applanix 610 (navigational) | Day and time | n/a | n/a | 1/0.05
| Latitude/Longitude | 1.5 m/1.5 m | n/a | 1/0.05
| GPS altitude | 3 m | n/a | 1/0.05
| Pressure altitude | 3 m | n/a | 1/0.05
| Ground speed | 0.03 m s−1 | n/a | 1/0.05
| Vertical speed | 3 m s−1 | n/a | 1/0.05
| True heading | 0.03∘ | n/a | 1/0.05
| True air speed | 5 % | n/a | 1/0.05
| Track angle | 0.03∘ | n/a | 1/0.05
| Drift angle | n/a | n/a | 1/0.05
| Pitch angle | 0.005∘ | n/a | 1/0.05
| Roll angle | 0.005∘ | n/a | 1/0.05
Five-port pressure system (TAMMS) | 3-D winds | w: 10 cm s−1 | n/a | 0.05 | Thornhill et al. (2003)
|  | u,v: 50 cm s−1 | n/a
Rosemount 102 sensor | Temperature | 0.5 ∘C | n/a | 0.05
HEITRONICS KT15 infrared thermometer | Infrared surface temperature | 5 % | n/a | 1 s
Diode laser hygrometer (DLH) | Water vapor | 5 % or 0.1 ppmv | n/a |  | Diskin et al. (2002)
Picarro G2401-m | CO, CO2, and CH4 | 5 ppb (CO) | n/a | 2.5 | DiGangi et al. (2021)
|  | 0.1 ppm (CO2) |  | 2.5
|  | 1 ppb (CH4) |  | 2.5
2B Tech. Inc. Model 205 | O3 | 6 ppb | n/a | 2 | Wei et al. (2021)