## Worksheet 1
Variable name | Unit | Field
Time_Stop | seconds | Number of seconds from 00:00 UTC
Lat_flight | degrees | Latitude
Lon_flight | degrees | Longitude
press_flight | hPa | Pressure calculated from aircraft pressure altitude
M2_CO | ppbv | Carbon monoxide volume mixing ratio
M2_O3 | ppbv | Ozone volume mixing ratio
M2_DMS | ppbv | Dimethylsulfide volume mixing ratio
M2_SO2 | ppbv | Sulfur dioxide volume mixing ratio
M2_MSA | µg m−3 | Methanesulfonic acid concentration at STP
M2_SO4 | µg m−3 | Sulfate aerosol concentration at STP
M2_SS001 | µg m−3 | Sea salt concentration (bin 001, 0.03–0.1 µm) at STP
M2_SS002 | µg m−3 | Sea salt concentration (bin 002, 0.1–0.5 µm) at STP
M2_SS003 | µg m−3 | Sea salt concentration (bin 003, 0.5–1.5 µm) at STP
M2_SS004 | µg m−3 | Sea salt concentration (bin 004, 1.5–5 µm) at STP
M2_SS005 | µg m−3 | Sea salt concentration (bin 005, 5–10 µm) at STP
M2_DU001 | µg m−3 | Dust concentration (bin 001, 0.1–1.0 µm) at STP
M2_DU002 | µg m−3 | Dust concentration (bin 002, 1.0–1.5 µm) at STP
M2_DU003 | µg m−3 | Dust concentration (bin 003, 1.5–3.0 µm) at STP
M2_DU004 | µg m−3 | Dust concentration (bin 004, 3.0–7.0 µm) at STP
M2_DU005 | µg m−3 | Dust concentration (bin 005, 7.0–10 µm) at STP
M2_BCPHILIC | µg m−3 | Hydrophilic black carbon concentration at STP
M2_BCPHOBIC | µg m−3 | Hydrophobic black carbon concentration at STP
M2_OCPHILIC | µg m−3 | Hydrophilic organic carbon (particulate matter) concentration at STP
M2_OCPHOBIC | µg m−3 | Hydrophobic organic carbon (particulate matter) concentration at STP
M2_stdPTfac | 1 | Factor used to convert micrograms per cubic meter under ambient conditions to micrograms per cubic meter at STP
M2_RH | % | Relative humidity
M2_T | K | Air temperature
M2_QI | kg kg−1 | Mass fraction of cloud ice water
M2_QL | kg kg−1 | Mass fraction of cloud liquid water
M2_QV | kg kg−1 | Specific humidity