## Worksheet 1
Parameter | Unit | Description
lon | ∘ E | Longitude midpoint
lat | ∘ N | Latitude midpoint
altitude | km | Altitude midpoint above mean sea level
Monthly files
time | days | Days since 1 January 2000
CCN | cm−3 | Cloud condensation nuclei (CCN) concentration at 0.20 % supersaturation
CCN_std | cm−3 | Standard deviation of CCN
CCN_j | cm−3 | Type-specific CCN: m – marine, d – dust, pc – polluted continental,
j=m, d, pc, cc, es | cc – clean continental, and es – elevated smoke
CCN_j_std | cm−3 | Standard deviation of CCN_j
N | unitless | Level 2 bin counts with an aerosol extinction coefficient ≥0
N_j | unitless | N for different aerosol types
Na | unitless | Level 2 bin counts with an aerosol extinction coefficient >0
Na_j | unitless | Na for different aerosol types
P | hPa or mbar | Pressure
T | ∘C | Temperature
DMO | unitless | Number of days observed in a month with N>0
Climatology file
CCN_cl | cm−3 | Climatology of CCN
CCN_cl_j | cm−3 | Type-specific CCN climatology
CCN_cl_sn | cm−3 | Seasonal climatology of CCN
CCN_cl_sn_j | cm−3 | Type-specific seasonal CCN climatology
NDO | unitless | Number of days observed with N>0