## Worksheet 1
OGIM geospatial data layer | Additional information | Geometry type
Oil and natural gas wells | Includes active, inactive, and plugged and abandoned oil and natural gas wells. | Point
Natural gas compressor stations | Facilities for natural gas compression in the gathering, transmission, and distribution sector. | Point
Gathering and processing facilities | Includes natural gas processing plants, natural gas dehydration and other treatment facilities, and oil gathering and processing facilities. | Point
Tank battery | Can be collocated with well sites; typical equipment includes oil and natural gas separation equipment and an arrangement of storage tanks. | Point
Offshore platforms | Oil and natural gas drilling, production, and processing platforms in offshore areas. | Point
LNG facilities | Includes both liquefaction and regasification facilities. | Point
Crude oil refineries | – | Point
Petroleum terminals | Includes tank farms and petroleum bulk storage tanks and terminals. | Point
Injection, disposal, and underground storage facilities | – | Point
Stations – other | Includes metering and regulating stations and POL (petroleum, oil, and lubricants) pumping stations. | Point
Equipment and components | Includes point locations for dehydrators, separators, tanks, and valves. | Point
Oil and natural gas production | Includes reported well-level, facility-level, and field-level oil and natural gas production, as reported for 2021. | Point
Natural gas flaring detections | Based on VIIRS natural gas flaring detections in 2021. | Point
Oil and natural gas pipelines | – | Linestring
Oil and natural gas fields | – | Polygon
Oil and natural gas basins | – | Polygon