## Worksheet 1
Attribute name | Data type | Allow nulls? | Description | Valid values and/or example (ex.) values | Notes
PIPE_DIAMETER_MM | float | yes | Pipe diameter in millimeters. | ex.: 88; 114
PIPE_LENGTH_KM | float | no | Length of pipeline segment in kilometers. | ex.: 4.45; 90.4; 1130 | Pipeline length is calculated and standardized (in units of km) for each feature in the OGIM data, even if the original data source reports a length value.
PIPE_MATERIAL | float | yes | Material pipeline is made of. | ex.: “STEEL”; “POLYETHYLENE”; “CARBON STEEL 5L GRADE X 65”