## Worksheet 1
Source | Description | Type of data | Temporal frequency | Spatial resolution
Airborne | Initial-attack heli-brigades | Visible imagery | Depends on fire occurrence; up to the first 30 min after wildfire alert | n/a
Airborne | Aeroplane | Visible, IR, and thermal imagery and videos | Depends on fire occurrence; up to four flights per days
Airborne | Coordination helicopter | Visible images | Depends on fire occurrence | n/a
Satellite | Sentinel-2 (S2) | Visible and IR imagery | Every 5 d | 10–60 m
Satellite | Landsat 8/9 | Visible and IR imagery | Every 5 d | 30 m
Satellite | PROBA_V | Visible and IR imagery | Daily** and every 5 d*** | 300 m**; 100 m***
Satellite | VIIRS NPP and NOAA-20 | Visible and IR imagery | Up to four times per day | 375–750 m
Satellite | VIIRS NPP and NOAA-20 | Thermal anomalies | Up to four times per day | 375 m
Satellite | MODIS Terra and Aqua | Visible and IR imagery | Up to four times per day | 250–1000 m
Satellite | MODIS Terra and Aqua | Thermal anomalies | Up to four times per day | 1000 m
Satellite | Sentinel 3 | Visible and IR imagery | Twice per day (SLSTR), once per day (OLCI) | 300–1000 m
Satellite | MSG-SEVIRI | Thermal anomalies | Every 15 min | 4000 m
Ground | Fire operatives | Visible imagery and videos | Depends on fire occurrence | n/a
Ground | Fire operatives | Georeferenced points and polygons | Depends on fire occurrence | n/a
Official firedata | Burned area | Perimeters | Annual | n/a (derived from S2 imagery)
Official firedata | Ignition | Point | Annual | n/a (derived from S2 imagery)
Official firedata | Time log | Report | Depends on fire occurrence | n/a
Reports of2017 largewildfires | Guerreiro etal. (2017, 2018) | Progression polygons | Hourly | n/a