## Worksheet 1
Institution | Sensor | Type | Specifications
|  |  | Range | Resolution | Accuracy
AMRC | Air temperature | Weed PRT two-wire bridge | To −100∘ mini- mum | 0.125∘ | ±0.5∘
|  | R. M. Young 43347 RTD1000-ohm PRT | To -100∘ mini- mum | 0.01∘ | ±0.3∘
|  | Apogee ST-110 thermistor | To -100∘ mini- mum | 0.01∘ | 0.1∘ above 0∘0.15∘ below 0∘
| Relative humidity | Vaisala HMP14UT | 0 % to 100 % | 0.04 % | ±4 %
|  | Vaisala HMP31UT Vaisala HMP35A/D Vaisala HMP45A/D | 0 % to 100 % | 0.04 %
|  | Vaisala HMP155 | 0 % to 100 % | 0.04 % | ±2 % above −40∘ C ±5 % above −40 to −60∘ C
| Air pressure | Paroscientific Model 215 A | 0 to 1100 hPa | 0.04 hPa | ±0.1 hPa
|  | CSI 105/PTB101 | 0 to 1100 hPa | 0.1 hPa | ±3 hPa
|  | CSI 106/PTB110 | 500 to 1100 hPa | 0.1 hPa | ±1.5 hPa
| Wind speed | Bendix Model 120 aerovane Belfort Model 122/123 | 0 to 60 m s−1 | 0.25 m s−1 | ±0.5 m s−1
|  | R. M. Young 05103/106 | 0 to 60 m s−1 | 0.2 m s−1 | ±0.3 m s−1
|  | Taylor Model 201 high-wind system | 0 to 60 m s−1 | 0.33 m s−1 | ±2 m s−1
| Wind direction | Bendix Model 120 aerovane Belfort Model 122/123 R. M. Young 05103/106/ Taylor Model 201 high-wind system | 0 to 360∘ | 1.5∘ | ±3∘
PNRA | Air temperature | Vaisala HMP45C/D | −40 to +60∘ | – | ±0.2∘
|  | Vaisala HMP155 | To -80∘ minimum | – | (0.2260–0028×Ta)/ ∘ C
| Relative humidity | Vaisala HMP45D | 0 % to 100 % | 0.04 % | ±2 % above −20∘ C
|  | Vaisala HMP155 | 0 % to 100 % | 0.04 % | ±2 % above −40∘ C ±5 % above −40 to −60∘ C
| Air pressure | CS106 barometer | 500 to 1100 hPa | 0.1 hPa | ±1.5 hPa (−40 to +60∘)
|  | BARO1 | 500 to 1100 hPa | 0.01 hPa | ±0.15 hPa (−40 to +60∘)
|  | PTB200 | 600 to 1100 hPa | 0.01 hPa | ±0.15 hPa (−40 to +60∘)
| Wind speed | Vaisala WAA151 | 0.4 to 75 m s−1 | – | ±0.5 m s−1
|  | R. M. Young 05103/106 | 0 to 60 m s−1 | 0.2 m s−1 | ±0.3 m s−1
| Wind direction | Vaisala WAV151 | 0 to 360∘ | 2.8∘ | ±3∘
|  | R. M. Young 05103 | 0 to 360∘ | 1.5∘ | ±3∘
IMAU | Air temperature | Vaisala HMP35AC | −80 to +56∘ | – | ±0.3∘
| Relative humidity | Vaisala HMP35AC | 0 % to 100 % | – | ±2 % (RH 90 %)
| Air pressure | Vaisala PTB101B | 600 to 1060 hPa | – | ±4 hPa
| Wind speed | R. M. Young 05103 | 0 to 60 m s−1 | 0.2 m s−1 | ±0.3 m s−1
| Wind direction | R. M. Young 05103 | 0 to 360∘ | 1.5∘ | ±3∘
AAD | Air temperature | FS23D thermistor in ratiometric circuit | −99 to +13∘ | 0.02∘ | ±0.05∘
| Relative humidity | Vaisala HMP35D | 0 % to 100 % | 2 % | ±2 % (RH 90 %)
| Air pressure | Paroscientific Digiquartz6015A | 0 to 1100 hPa; Dome A: 530 to 610 hPa; Eagle: 635 to 735 hPa; LGB69: 691 to 791 hPa | 0.1 hPa | ±0.2 hPa
| Wind speed | Three-cup anemometer with R M Young 12170C cup set and AAD-built body and mechanism | 0 to 51 m s−1 | 0.1 m s−1 | ±0.5 m s−1
| Wind direction | Aanderaa 3590B wind vane Aanderaa 2750 | 0 to 360∘ | 6∘ | ±6∘
BAS | Air temperature | CSI RTD 100-ohm PRT | To -100∘ minimum | 0.01∘ | ±0.5∘
|  | Weed PRT two-wire bridge | To -100∘ minimum | 0.125∘ | ±0.5∘
|  | Vaisala HMP35D/45D | −40 to +60∘ | – | ±0.2∘
| Relative humidity | Vaisala HMP35D | 0 % to 100 % | 2 % | ±2 % (RH 90 %)
|  | Vaisala HMP45A/D | 0 % to 100 % | 0.04 % | ±2 % above −20∘ C
| Air pressure | Paroscientific Model 215 A | 0 to 1100 hPa | 0.04 hPa | ±0.1 hPa
| Wind speed | Propeller-vane anemometer | – | – | –
|  | Belfort Model 122/123 | 0 to 60 m s−1 | 0.25 m s−1 | ±0.5 m s−1
|  | R. M. Young 05103/106 | 0 to 60 m s−1 | 0.2 m s−1 | ±0.3 m s−1
| Wind direction | Propeller-vane anemometer | – | – | –
|  | Belfort Model 122/123 R. M. Young 05103/106 | 0 to 360∘ | 1.5∘ | ±3∘
CHINARE | Air temperature | HMP155 resistance probe | To -80∘ minimum | – | (0.2260–0028×Ta)/ ∘ C
|  | Campbell 109 | – | – | (0.2260–0028×Ta)/ ∘ C
|  | FS23D thermistors | −99 to +13∘ | 0.02∘ | ±0.05∘
|  | Weed PRT two-wire bridge | To -100∘ minimum | 0.125∘ | ±0.5∘ C
| Relative humidity | HMP155 | 0 % to 100 % | 0.04 % | ±2 % above −40∘ C ±5 % above −40 to −60∘ C
|  | HMP35A/D | 0 % to 100 % | 0.04 % | ±2 % above −20∘ C
| Air pressure | CS106 barometer | 500 to 1100 hPa | 0.1 hPa | ±1.5 hPa (−40 to +60∘)
|  | PTB110 | 0 to 1100 hPa | 0.1 hPa | ±1.5 hPa
|  | PTB210 | – | – | ±0.5 hPa
|  | 6015A | 0 to 1100 hPa; Dome A: 530 to 610 hPa; Eagle: 635 to 735 hPa | 0.1 hPa | ±0.2 hPa
|  | Paroscientific Model 215 A | 0 to 1100 hPa | 0.04 hPa | ±0.1 hPa
| Wind speed | XFY3-1 | 0.3 to 50 m s−1 | – | ±1 m s−1
|  | 12170C | 0 to 51 m s−1 | 0.1 m s−1 | ±0.5 m s−1
|  | R. M. Young | 0 to 60 m s−1 | 0.2 m s−1 | ±0.5 m s−1
| Wind direction | XFY3-1 | 0 to 360∘ | – | ±5∘
|  | 10K Ohmpot | 0 to 355∘ | 1.5∘ | ±3∘
|  | 3590B | 0 to 360∘ | 6∘ | ±6∘
POLENET | Air temperature | Vaisala WXT520 | – | – | ±3∘ C
| Relative humidity | Vaisala WXT520 | – | – | ±3 %
| Air pressure | Vaisala WXT520 | – | – | ±3 hPa
| Wind speed | – | – | – | –
| Wind direction | – | – | – | –