## Worksheet 1
Station | X coordinate | Y coordinate | Elevation | Gauging system | Water level sensor | Acquisition | Monitoring
name | (L93) | (L93) | (m a.s.l.) |  | (model and producer) | frequency | period
Laval | 968 818 | 6 343 668 | 850 | – Parshall flume (2 ft) | – Nilometer 960 mm and | Up to 10 s | 1984–now
1920 mm (Serosi)
|  |  |  | – Rectangular weir | – US6 (Paratronic)
Moulin | 968 688 | 6 343 610 | 847 | – Parshall flume (1.5 ft) | – Nilometer 1200 mm | Up to 10 s | 1989–now
|  |  |  | – Trapezoidal flume | – Radar Vegapulse
WLS61
Roubine | 968 828 | 6 343 644 | 852 | V-notch weir | – Nilometer 1200 mm | Up to 10 s | 1983–now
Francon | 968 306 | 6 343 896 | 851 | Parshall flume (2 ft) | – US10 Paratronic | Up to 10 s | 1986–1994 and
2009–2016
Brusquet | 965 694 | 6 345 789 | 801 | – Parshall flume (2 ft) | – Nilometer 1920 mm | Up to 1 min | 1987–now
– V-notch weir
Bouinenc | 967 333 | 6 343 536 | 798 | Natural, gauging curve | – US10 Paratronic | Up to 1 min | 2008–2013