## Worksheet 1
Measured variable | Sensor | Radiation shield | Period of operation |  | Initial height (m) | Unit | Interval | Integration method and interval | Accuracy
|  |  | From | To
Air temperature data (AWS)
Air Temperature | Vaisala HMP155A | R. M. Young 43502 fan-aspirated radiation shield | Sep 2011 | Jun 2015 | 4 | ∘C | 15 min | avg 1 h | ±(0.226-0.0028⋅T) ∘C from −80 to 20 ∘C, ±(0.055+0.0057⋅T) ∘C from 20 to 60 ∘C
Air Temperature | Vaisala HMP155A | Campbell Scientific MET 21 radiation shield with natural ventilation | Sep 2012 | Jun 2015 | 4 | ∘C | 15 min | avg 1 h | ±(0.226-0.0028⋅T) ∘C from −80 to 20 ∘C, ±(0.055+0.0057⋅T) ∘C from 20 to 60 ∘C
Air Temperature (backup and comparison) | Gemini TGP-4020 | R. M. Young 43502 fan-aspirated radiation shield | Sep 2011 | Jun 2015 | 4 | ∘C | 1 h | avg 1 h | ±(0.2-0.005⋅T) ∘C from −40 to 0 ∘C, ±0.2 ∘C from 0 to 40 ∘C
Air Temperature (backup and comparison) | Gemini TGP-4020 | R. M. Young 41303-5 radiation shield with natural ventilation | Sep 2011 | Jun 2015 | 4 | ∘C | 1 h | avg 1 h | ±(0.2-0.005⋅T) ∘C from −40 to 0 ∘C, ±0.2 ∘C from 0 to 40 ∘C
Air Temperature (backup and comparison) | Onset HOBO H8 Pro Temp | Davis 7714 radiation shield with natural ventilation | Sep 2012 | Sep 2016 | 4 | ∘C | 1 h | avg 1 h | ±(0.63-0.022⋅T) ∘C from −40 to 0 ∘C, ±0.63 ∘C from 0 to 40 ∘C
Englacial temperature data
Snow and firn temperature at the AWS site | Geoprecision thermistor string (15 sensors) |  | Jun 2012 | Sep 2016 | −0.6/−1.6/−2.6/ −3.6/−4.6/−5.6/ −6.6/−7.6/−8.6/ −9.6/−10.6/−11.6/ −12.6/−13.6/ −14.6 | ∘C | 2 h | instant 2 h | ±0.5 ∘C from −10 to +85 ∘C
Englacial temperature at the borehole drilling site (short string) | Sommer thermistor string (11 sensors) |  | Nov 2011 | Aug 2015 | 0/−1/−2/−3/−4/ −6/−8/−10/−15/ −20/−25 | ∘C | 1 h | instant 1 h | ±0.1 ∘C from 0 to 70 ∘C
Englacial temperature at the borehole drilling site (long string) | Sommer thermistor string (4 sensors) |  | Nov 2011 | Apr 2013 | −15/−35/ −55/−75 | ∘C | 1 h | instant 1 h | ±0.1 ∘C from 0 to 70 ∘C
Englacial temperature at Hintergrat Glacier | Sommer thermistor string (5 sensors) |  | Nov 2011 | Aug 2016 | −1.5/−3.5/−5.5/ −7.5/−9.5 | ∘C | 1 h | instant 1 h | ±0.1 ∘C from 0 to 70 ∘C
Soil surface temperature data
Soil surface temperature at Lombardi bivouac – ORTL_05 | Gemini TGP-4020 |  | Sep 2010 | Sep 2016 | −0.15 | ∘C | 1 h | avg 1 h | ±(0.2-0.005⋅T) ∘C from −40 to 0 ∘C, ±0.2 ∘C from 0 to 40 ∘C
Soil surface temperature at Lombardi bivouac – ORTL_06 | Gemini TGP-4020 |  | Sep 2010 | Sep 2016 | −0.12 | ∘C | 1 h | avg 1 h | ±(0.2-0.005⋅T) ∘C from −40 to 0 ∘C, ±0.2 ∘C from 0 to 40 ∘C
Soil surface temperature at Payer refuge – ORTL_07 | Gemini TGP-4020 |  | Sep 2010 | Aug 2016 | −0.05 | ∘C | 1 h | avg 1 h | ±(0.2-0.005⋅T) ∘C from −40 to 0 ∘C, ±0.2 ∘C from 0 to 40 ∘C
Soil surface temperature at Payer refuge – ORTL_08 | Gemini TGP-4020 |  | Sep 2010 | Aug 2016 | −0.05 | ∘C | 1 h | avg 1 h | ±(0.2-0.005⋅T) ∘C from −40 to 0 ∘C, ±0.2 ∘C from 0 to 40 ∘C
Soil surface temperature at Hintergrat ridge – ORTL_10 | Gemini TGP-4020 |  | Sep 2010 | Aug 2016 | −0.05 | ∘C | 1 h | avg 1 h | ±(0.2-0.005⋅T) ∘C from −40 to 0 ∘C, ±0.2 ∘C from 0 to 40 ∘C
Soil surface temperature at Hintergrat ridge – ORTL_11 | Gemini TGP-4020 |  | Sep 2010 | Aug 2013 | −0.05 | ∘C | 1 h | avg 1 h | ±(0.2-0.005⋅T) ∘C from −40 to 0 ∘C, ±0.2 ∘C from 0 to 40 ∘C
Rock wall temperature data
Rock wall temperature at Mt Ortles summit – CIMA_ALTO | Geoprecision thermistor string (3 sensors) |  | Sep 2011 | Nov 2013 | −0.10/−0.30/−0.55 | ∘C | 1 h | instant 1 h | ±0.5 ∘C from −30 to −5 ∘C, ±0.1 ∘C from −5 to +40 ∘C
Rock wall temperature Mt Ortles summit – CIMA_VERTICALE | Geoprecision thermistor string (3 sensors) |  | Sep 2011 | Sep 2016 | −0.10/−0.30/−0.55 | ∘C | 1 h | instant 1 h | ±0.5 ∘C from −30 to −5 ∘C, ±0.1 ∘C from −5 to +40 ∘C
Rock wall temperature at Vorgipfel – ANTICIMA_SUD | Geoprecision thermistor string (3 sensors) |  | Sep 2011 | Sep 2016 | −0.10/−0.30/−0.55 | ∘C | 1 h | instant 1 h | ±0.5 ∘C from −30 to −5 ∘C, ±0.1 ∘C from −5 to +40 ∘C
Rock wall temperature at Lombardi bivouac – BIV_LOMBARDI | Geoprecision thermistor string (3 sensors) |  | Sep 2011 | Sep 2016 | −0.10/−0.30/−0.55 | ∘C | 1 h | instant 1 h | ±0.5 ∘C from −30 to −5 ∘C, ±0.1 ∘C from −5 to +40 ∘C
Rock wall temperature at Hintergrat – HINTERGRAT | Geoprecision thermistor string (3 sensors) |  | Oct 2011 | Aug 2014 | −0.10/−0.30/−0.55 | ∘C | 1 h | instant 1 h | ±0.5 ∘C from −30 to −5 ∘C, ±0.1 ∘C from −5 to +40 ∘C
Rock wall temperature at Payer refuge – PAYER | Geoprecision thermistor string (3 sensors) |  | Nov 2011 | Aug 2016 | −0.10/−0.30/−0.55 | ∘C | 1 h | instant 1 h | ±0.5 ∘C from −30 to −5 ∘C, ±0.1 ∘C from −5 to +40 ∘C