## Worksheet 1
Measured variable | Elevation | Easting UTM (m) | Northing UTM (m) | Aspect | Slope | Site description
| (m a.s.l.) | CRS = EPSG32632 | CRS = EPSG32632 |  | (degrees)
Air Temperature (automatic weather station) | 3830 | 618 254 | 5 151 614 | NW | 11 | Upper accumulation area of Alto dell'Ortles Glacier
Snow and firn temperature at the AWS site | 3830 | 618 260 | 5 151 619 | NW | 11 | Upper accumulation area of Alto dell'Ortles Glacier
Englacial temperature at the borehole drilling site (short and long strings) | 3859 | 618 373 | 5 151 536 | W | 7 | Upper accumulation area of Alto dell'Ortles Glacier
Englacial temperature at the Hintergrat Glacier | 3476 | 619 435 | 5 151 395 | N | 12 | Hintergrat Glacier
Soil surface temperature at Lombardi bivouac – ORTL_05 | 3351 | 618 202 | 5 152 846 | SW | 7 | Northern ridge of Mt Ortles, bedrock covered by a thin layer of debris (fine gravel, sand)
Soil surface temperature at Lombardi bivouac – ORTL_06 | 3371 | 618 284 | 5 152 772 | N | 22 | Northern ridge of Mt Ortles, recently deglaciated bedrock covered by a discontinuous layer of loose debris (fine gravel, sand)
Soil surface temperature at Payer – refuge ORTL_07 | 2994 | 618 361 | 5 153 936 | N | 22 | Northern ridge of Mt Ortles, bedrock covered by a thick layer of debris (pebbles, gravel, sand) with sparse vegetation
Soil surface temperature at Payer – refuge ORTL_08 | 2899 | 618 287 | 5 154 105 | W | 36 | Northern ridge of Mt Ortles, bedrock covered by coarse debris with isolated areas of thinner debris (fine sand and silt).
Soil surface temperature at Hintergrat ridge ORTL_10 | 3460 | 619 628 | 5 151 341 | S | 22 | Eastern ridge of Mt Ortles, bedrock covered by a layer of debris (fine gravel, sand).
Soil surface temperature at Hintergrat ridge ORTL_11 | 3466 | 619 491 | 5 151 374 | SE | 11 | Eastern ridge of Mt Ortles, bedrock covered by a thin layer of coarse debris (gravel, sand), close to the edge of the Hintergrat Glacier
Rock wall temperature at Mt Ortles summit – CIMA_ALTO | 3900 | 618 512 | 5 151 691 | E | 70 | 70 m south of Mt Ortles summit (3905 m), in a subvertical rock face about 30 m below the crest edge
Rock wall temperature Mt Ortles summit – CIMA_VERTICALE | 3880 | 618 512 | 5 151 691 | E | 90 | 70 m south of Mt Ortles summit (3905 m), in a vertical rock face about 50 m below the ridge, 20 m below CIMA_ALTO
Rock wall temperature at Vorgipfel – ANTICIMA_SUD | 3810 | 618 327 | 5 151 269 | S | 90 | Vertical rock face, about 10 m below the upper rock wall edge
Rock wall temperature at Lombardi bivouac – BIV_LOMBARDI | 3351 | 618 213 | 5 152 784 | W | 70 | Northern ridge of Mt Ortles, subvertical rock wall, about 30 m below the crest edge
Rock wall temperature at Hintergrat – HINTERGRAT | 3370 | 619 710 | 5 151 334 | NE | 90 | Eastern ridge of Mt Ortles, vertical rock wall,about 10 m below the crest edge
Rock wall temperature at Payer refuge – PAYER | 3030 | 618 372 | 5 153 812 | SE | 90 | Northern ridge of Mt Ortles, vertical rock wall, about 20 m below the crest edge