## Worksheet 1
Quantity | Sensor type | Height (cm)1 | Accuracy according to the manufacturer
Air temperature, ∘C, and relative humidity, % | Campbell CS215C | 210 | ±0.2 ∘C ±2 % in [0 %–90 %] ±3 % in [90 %–100 %]
Wind speed and direction, m s−1 and degrees | Gill WindSonic | 210 | ±0.3 m s−1 ±3∘
Incident and reflected shortwave radiation,W m−2 | Kipp & Zonen CM3 0.3 | 100 | ±10 % for daily sums
Incoming and outgoing longwave radiation,W m−2 | Kipp & Zonen CG3 5 | 100 | ±10 % for daily sums
Surface elevation changes, mm | Ultrasonic depth gauge Campbell SR50 | 180 | ±1 cm
Temperature in the ground, ∘C | 108 Campbell | −2.5, −8, −15, −30, −603 | ≤±0.01 ∘C