## Worksheet 1
Observation parameter | Abbreviation | Unit | Sensor | Observation range | Accuracy
Wind speed | Una | m s−1 | Young, 05103 | 0 to 100 [m s−1] | ±0.3 m s−1 or 1 %
Wind direction | WDna | ∘ | Young, 05103 | 360∘ mechanical, 355∘ electrical (5∘ open) | ±3∘
Air temperature | Tna | ∘C | Vaisala, HMP155b | −80 to +60 [∘C] | ±0.17 ∘C
Relative humidityc | RHna | % | Vaisala, HMP155b | 0 % to 100 % | ±1 % (0 % to 90 %) ±1.7 % (90 % to 100 %)
Atmospheric pressure | Pa | hPa | Vaisala, PTB210 | 500 to 1100 [hPa] | ±0.30 hPa at 20 ∘C
Downward and upward shortwave radiation | SWd, SWu | W m−2 | Kipp and Zonen, CNR4 | 0.3 to 2.8 [µm] | ±5 % (daily total)
Downward and upward longwave radiation | LWd, LWu | W m−2 | Kipp and Zonen, CNR4 | 4.5 to 42 [µm] | ±10 % (daily total)
Downward and upward near-infrared radiation | NIRd, NIRu | W m−2 | Kipp and Zonen, CMP6 with a RG715 cut-off filter | 0.715 to 2.8 [µm] | ±5 % (daily total)
Surface height | sh | cm | Campbell, SR50 | 0.5 to 10 [m] | 1 cm or 0.4 %
Snow temperature | stna | ∘C | Climatec, C-PTWP-10 | −40 to +60 [∘C] | ±0.15 ∘C
Tilts of the main mast | TiltX, TiltY | ∘ | TURCK, B2N85H-Q20L60-2LU3-H1151 | −85 to +85∘ | ±0.5∘