## Worksheet 1
Symbol | Name | Value | Unit
Constant
fnir | a fraction of near-infrared radiant flux in the shortwave radiant flux at the top of the atmosphere | 0.5151 | no dimension
I0 | solar constant | 1361 | W m−2
n | cloud cover coefficient | 0.5 | no dimension
rm | annual mean distance between the sun and Earth | 1.496×108 | km
shinitial | initial height of the surface height sensor | 300 | cm
αsw_max | maximum value of surface albedo | 0.95 | no dimension
αnir_max | maximum value of surface near-infrared albedo | 0.9 | no dimension
κ | constant depending on cloud type | 0.26 | no dimension
ε | snow or ice surface emissivity | 0.98 | no dimension
σ | Stefan–Boltzmann constant | 5.67×108 | Wm-2K-4
Variable
d | diffuse fraction in global radiation |  | no dimension
Id | diffuse solar radiation |  | W m−2
Is | direct solar radiation |  | W m−2
LWd | downward longwave radiation |  | W m−2
LWstd | standard atmospheric longwave radiation |  | W m−2
LWu | upward longwave radiation |  | W m−2
NIRd | downward near-infrared radiation |  | W m−2
NIRu | upward near-infrared radiation |  | W m−2
Pa | atmospheric pressure |  | hPa
r | distance between the sun and Earth |  | m
RH1,2a | relative humidity |  | %
sh | surface height |  | cm
shraw | raw data of surface height |  | m
solz | solar zenith angle |  | ∘
solzslope | solar zenith angle for a slope |  | ∘
st1–6b | snow temperature |  | ∘C
st_depth1–6b | snow temperature sensor depth |  | cm
SWd | downward shortwave radiation |  | W m−2
SWd_slope | downward shortwave radiation for a slope |  | W m−2
SWTOA | downward shortwave radiation at the top of the atmosphere |  | W m−2
SWu | upward shortwave radiation |  | W m−2
tr | transmissivity of the atmosphere for shortwave radiation |  | no dimension
T1,2a | air temperature |  | ∘C
WD1,2a | wind direction |  | ∘
U1,2a | wind speed |  | m s−1
αsw | surface albedo |  | no dimension
αsw,i | daily integrated surface albedo |  | no dimension
αnir | surface near-infrared albedo |  | no dimension
αnir,i | daily integrated surface near-infrared albedo |  | no dimension
β | slope angle |  | radian
ε0 | clear-sky atmospheric emissivity |  | no dimension
ε∗ | atmospheric emissivity |  | no dimension
θ | solar zenith angle |  | radian
θslope | solar zenith angle for a slope |  | radian
ϕ | solar azimuth angle |  | radian
ϕslope | solar azimuth angle of a slope |  | radian