## Worksheet 1
Variable name | Description of the variable | Units | Filename | DOI
Surface temperature | Sea-surface temperature at ∼ −1 m below sea surface from CTD | ∘C | buoy.zxx.b0.yyyymmdd.HHMMSS.ctd_conductivity_surfacetemp.a2e.csv | https://doi.org/10.21947/1783807 (Krishnamurthy and Sheridan, 2023b) and https://doi.org/10.21947/1959715 (Krishnamurthy and Sheridan, 2023a)
Conductivity | Ocean electrical conductivity from CTD | S m−1
qc_Surface_Temperature | Quality control for sea surface temperaturefrom CTD | –
qc_Conductivity | Quality control for conductivity measurements from CTD | –
Surface temperature | Sea-surface temperature at ∼ −1 m below sea surface from YSI | ∘C | buoy.zxx.b0.yyyymmdd.HHMMSS.ysi_surfacetemp.a2e.csv
qc_Surface_Temperature | Quality control for sea surface temperature from CTD | –
Diri | Current direction in bin number i | degrees | buoy.zxx.b0.yyyymmdd.HHMMSS.currents.a2e.csv buoy.zxx.b0.yyyymmdd.HHMMSS.currents.a2e.nc | https://doi.org/10.21947/1783807 (Krishnamurthy and Sheridan, 2023b) and https://doi.org/10.21947/1959715 (Krishnamurthy and Sheridan, 2023a)
Veli | Current velocity in bin number i | mm s−1
NumberOfBins | Number of bins: number of measurements being taken in vertical profile | –
BinSpacing | Bin spacing: vertical distance between each bin | m
HeadDepth | Head depth: depth of instrument below ocean surface | m
BlankingDistance | Blanking distance – or the distance between the transducer head and the first measurement | m
qc_Veli | Quality control for current velocity measurements | –
qc_Diri | Quality control for current direction measurements | –
gill_wind_speed | Surface horizontal wind velocity, 2D ultrasonic anemometer | m s−1 | buoy.zxx.b0.yyyymmdd.HHMMSS.meteo.a2e.csv buoy.zxx.b0.yyyymmdd.HHMMSS.meteo.a2e.nc | https://doi.org/10.21947/1783807 (Krishnamurthy and Sheridan, 2023b) and https://doi.org/10.21947/1959715 (Krishnamurthy and Sheridan, 2023a)
gill_wind_direction | Surface horizontal wind direction, 2D ultrasonic anemometer | degrees
wind_speed | Surface wind speed, cup anemometer | m s−1
wind_direction | Surface wind direction, wind vane | degrees
rh | Relative humidity | %
air_temperature | Air temperature | ∘C
pressure | Atmospheric pressure | mbar
qc_variables | QC Diagnostic variables | –
Column 2 | Measured all-sky solar irradiance | W m−2 | buoy.zxx.b0.yyyymmdd.HHMMSS.clouds.a2e.csv | https://doi.org/10.21947/1783807 (Krishnamurthy and Sheridan, 2023b) and https://doi.org/10.21947/1959715 (Krishnamurthy and Sheridan, 2023a)
Column 3 | Estimated clear-sky solar irradiance | W m−2
Column 4 | Estimated cloud optical depth | –
Column 5 | Estimated cloud mask | –
ZCN | Number of zero down crossings |  | buoy.zxx.b0.yyyymmdd.HHMMSS.waves.a2e.csv | https://doi.org/10.21947/1783807 (Krishnamurthy and Sheridan, 2023b) and https://doi.org/10.21947/1959715 (Krishnamurthy and Sheridan, 2023a)
Hsig | Significant wave height | m
Havg | Average wave height | m
Tavg | Average wave period | s
Tsig | Significant wave period | s
H110 | Wave height, average of highest 1/10th ofwaves | m
T110 | Wave period, average of highest 1/10th ofwaves | s
MeanPeriod | Mean wave period | s
MeanDirection | Mean wave direction | degrees
MeanSpread | Mean wave spread | degrees
PeakPeriod | Mean peak period | s
PeakDirection | Peak wave direction | degrees
qc_variable | Quality control for each variable | –
wspd | Wind speed at height i | m s−1 | lidar.zxx.b0.yyyymmdd.HHMMSS.sta.a2e.nc | https://doi.org/10.21947/1783809 (Krishnamurthy and Sheridan, 2023d) and https://doi.org/10.21947/1959721 (Krishnamurthy and Sheridan, 2023c)
wdir | Wind direction at height i | degrees
u | Wind component in x-direction at height i; horizontal component of wind in the N–S direction | m s−1
v | Wind component in y-direction at height i; transverse component of wind in the E–W direction | m s−1
w | Wind component in z-direction at height i; vertical component of wind | m s−1
wspd_var | Wind speed variance at height i over averaging time interval | m s−1
u_var | Wind variance in x-direction at height i; horizontal component of wind in the N–S direction | m s−1
v_var | Wind variance in y-direction at height i; transverse component of wind in the E–W direction | m s−1
w_var | Wind variance in z-direction at height i; vertical component of wind | m s−1
uv_cov | Horizontal momentum flux (standard deviation) at height i | m s−1
uw_cov | Streamwise vertical momentum flux at height i | m s−1
vw_cov | Transverse vertical momentum flux at height i | m s−1
wspd_raw | Non-motion-compensated horizontal wind speed | m s−1
wspd_raw_var | Non-motion-compensated horizontal wind speed variance | m s−1
wdir_raw | Non-motion-compensated horizontal wind direction | degrees
xwind | Non-motion-compensated wind component in x-direction at height i; horizontal component of wind in the N-S direction | m s−1
ywind | Non-motion-compensated wind component in y-direction at height i; horizontal component of wind in the E–W direction | m s−1
zwind | Non-motion-compensated wind component in z-direction at height i; vertical component of wind | m s−1
xwind_var | Non-motion-compensated wind variance in x-direction at height i; horizontal component of wind in the N–S direction | m s−1
ywind_var | Non-motion-compensated wind variance in y-direction at height i; horizontal component of wind in the E–W direction | m s−1
zwind_var | Non-motion-compensated wind variance in z-direction at height i; vertical component of wind | m s−1
xwind_ywind_cov | Non-motion-compensated horizontal momentum flux (standard deviation) at height i | m s−1
xwind_zwind_cov | Non-motion-compensated streamwise vertical momentum flux at height i | m s−1
ywind_zwind_cov | Non-motion-compensated transverse vertical momentum flux at height i | m s−1
cnr | Lidar carrier-to-noise ratio (CNR) at height i | dB
cnr_var | Minimum lidar CNR at height i over averaging time | dB
data_availability | Data availability of lidar data at height i over the averaging interval | %
pitch | Pitch angle from lidar IMU | degrees
roll | Roll angle from lidar IMU | degrees
roll_var | Variance of the roll angle from lidar IMU | degrees
pitch_var | Variance of the pitch angle from lidar IMU | degrees
lat | Latitude of lidar | degrees
lat_std | Standard deviation of latitude of lidar | degrees
lon | Longitude of lidar | degrees
lon_std | Standard deviation of longitude of lidar | degrees