## Worksheet 1
Installation (instrument abbr.) | Instrument | Installation height | Variable | Units | Resolution | Accuracy
Meteorological tripod (MET) | Campbell Scientific CR1000X data logger | 1.5 m | Data recording | n/a | n/a | n/a
| OTT Parsivel2 disdrometer | 2.80 m | Timestamp Intensity of precipitation (mm h−1) Precipitation since start (mm) Weather code SYNOP WaWa Weather code METAR/SPECI Weather code NWS Radar reflectivity (dBZ) MOR visibility (m) Signal amplitude of laser band Number of detected particles Temperature in sensor (∘C) Heating current (A) Sensor voltage (V) Kinetic energy Snow intensity (mm h−1) V0D0 … V31D31 | Timestamp mm h−1 Mm val val val dBZ m val val ∘C A V J (m2 h)−1 mm h−1 val | 1 min (average), except for the VxDx size and fall speed classes, which represent a 1 min sum | Accuracy is not given by OTT for the individual variables; however the size classification is given by OTT ± 1 size class (0.2 to 2 mm) ±0.5 size class (>2 mm)
| Vaisala HMP155 temperature–RH probe | 2.00 m | Air temperature Relative humidity | ∘C % | 1 min (average) | 0.226 + 0.0028× reading (−80 to +20 ∘C) 0.055 + 0.0057× reading (+20 to +60 ∘C)
| Kipp & Zonen CNR4 net radiometer | 1.80 m | Four-way net radiation | W m−2 | 1 min (average)
| Campbell Scientific SR50A sonic ranger | 1.80 m | Snow depth | m | 1 min (average) | ±1 cm
| Apogee SI-411 IR radiometer | 1.80 m | Surface temperature | ∘C | 1 min (average) | ±0.2 ∘C
| Campbell Scientific CS655 Soil probe (vertically) | 0.00 m | Soil temperature Soil moisture content Soil electrical conductivity | ∘C % dS m−1 | 1 min (average) | ±0.1–0.5 ∘C ±1 %–3 % ±5 % of reading +0.05 dS m−1
MRR tripod (MRR) | METEK MRR-2 | 2.60 m | Doppler raw spectra Reflectivity (Ze) Doppler velocity (W) Spectral width (σ) | dB dBZ m s−1 m s−1 | 10 s raw data; 1 min average; see Sect. 3.1.5 | 0.53 dB 0.53 dBZ 0.109 m s−1 0.09 m s−1
Hotplate tripod (HP) | Pond Engineering K63 Hotplate precipitation gauge | 2.60 m | Air temperature Barometric pressure Precipitation rate Accumulation Wind speed Hotplate power | ∘C kPa mm h−1 mm m s−1 W | 1 min (average) 5 min (average) | ±1 ∘C ±1 kPa ±0.5 mm h−1 ±0.5 mm ±1 m s−1 n/a
Flux tripod (FLUX) | Campbell Scientific CR1000X data logger | 1.5 m | Data recording | n/a | n/a | n/a
| Vaisala HMP155 temperature–RH probe | 2.00 m | Air temperature Relative humidity | ∘C % | 30 min (average) | 0.226 + 0.0028× reading (−80 to +20 ∘C) 0.055 + 0.0057× reading (+20 to +60 ∘C)
| Apogee SI-411 IR radiometer | 1.80 m | Surface temperature | ∘C | 30 min (average) | ±0.2 ∘C
| Kipp & Zonen CNR4 Net radiometer | 1.80 m | Four-way net radiation | W m−2 | 30 min (average)
| Campbell Scientific IRGASON | 2.00 m | 3D wind CO2 density H2O density Sonic temperature | m s−1 mg m−3 g m−3 ∘C | 10 Hz | 1 mm s−1 0.2 mg m−3 (0.15 µmol mol−1) 0.00350 g m−3 (0.006 mmol mol−1) 0.025 ∘C
| Campbell Scientific CS655 Soil probe | 2.5 cm (below surface) | Soil temperature Soil moisture content Soil electrical conductivity | ∘C % dS m−1 | 30 min (average) | ±0.1–0.5 ∘C ±1 %–3 % ±5 % of reading +0.05 dS m−1
| Campbell Scientific HFP01 Soil heat flux plates | 8 cm (below surface) | Soil heat flux | W m−2 | 30 min (average) | −15 % to +5 % in most common soils