## Worksheet 1
Installation (instrument abbr.) | Instrument | Installation height | Variable | Units | Resolution | Accuracy
Meteorological tripod (MET) | Campbell Scientific CR1000X data logger | 1.5 m | Data recording | n/a | n/a | n/a
| Vaisala HMP155 temperature–RH probe | 2.00 m | Air temperature Relative humidity | ∘C % | 1 min (average) | 0.226 + 0.0028× reading (−80 to +20 ∘C) 0.055 + 0.0057× reading (+ 20 to +60 ∘C)
| Kipp & Zonen CNR4 net radiometer | 1.80 m | Net four-way radiation | W m−2 | 1 min (average)
| Campbell Scientific SR50A | 1.80 m | Snow depth | m | 1 min (average) | ±1 cm
10 m mast (MAST) | Campbell Scientific CR1000X data logger | 1.5 m | Data recording | n/a | n/a | n/a
| Pond Engineering K63 Hotplate precipitation gauge | 2.60 m | Air temperature Barometric pressure Precipitation rate Accumulation Wind speed Hotplate power | ∘C kPa mm h−1 mm m s−1 W | 1 min (average) 5 min (average) | ±1 ∘C ±1 kPa ±0.5 mm h−1 ±0.5 mm ±1 m s−1 n/a
MASC Platform (MASC) | Multi-angle snowflake camera | 1.00 m | Series of three images | n/a | Up to 3 Hz | n/a
MRR-Pro (MRR) | METEK MRR-Pro | 1.30 m | Doppler raw spectra Reflectivity (Ze) Doppler velocity (W) Spectral width (σ) | dB dBZ m s−1 m s−1 | see Sect. 3.1.5 | 0.53 dB 0.53 dBZ 0.109 m s−1 0.09 m s−1
Macrophotography (MP) | Nikon D80 with 60 mm macro lens | n/a | Series of nine images | n/a | 10 min | n/a
Manual observations (OBS) | Volunteer and/or student | n/a | Sky condition Cloud type Precipitation type Blowing snow Light precipitation | Oktas Type Type Yes/no Yes/no | 10 min | n/a
Upper-air observations (SB) | iMet-3050A 403 MHz portable sounding system with iMet-4 radiosonde | n/a | Air temperature Relative humidity Wind speed Wind direction Pressure Geopotential height | ∘C % m s−1 degrees hPa m | 1 s | ±0.5–1.0 ∘C ±5 % ±0.5 m s−1 ±1∘ ±0.5–2.0 hPa ±15 m