## Worksheet 1
| Level 1 |  |  | Level 2
Variable name | WindCube | Clara | Mara | merged dataset | description
horizontal_wind_direction (∘) | x | x |  | x | horizontal wind direction retrieved using the FFT method with respect to true north
horizontal_wind_speed (m s−1) | x | x |  | x | horizontal wind speed retrieved using the FFT method
zonal_wind (m s−1) | x | x |  | x | zonal wind retrieved using the FFT method
meridional_wind (m s−1) | x | x |  | x | meridional wind retrieved using the FFT method
vertical_wind_speed (m s−1) | x |  |  | x | observed vertical wind speed (negative towards the ground)
lidar_relative_beta (m-1sr-1) | x |  |  | x | attenuated relative backscatter coefficient from the vertical beam
start_scan (s) |  | x |  |  | starting time of each scan used for generating each profile
end_scan (s) |  | x |  |  | end time of each scan used for generating each profile
nan_percentual |  | x |  |  | percentual of invalid data per complete PPI scan
max_radar_differential_reflectivity (dB) |  | x |  |  | maximum ZDR from each complete PPI scan
radar_vertical_doppler_velocity (m s−1) |  |  | x | x | Doppler velocity observed by a vertically pointing 94 GHz radar (negative towards the ground)
radar_equivalent_reflectivity (mm6 m−3) |  |  | x | x | attenuated radar linear equivalent reflectivity factor observed by a vertically pointing 94 GHz radar
radar_spectrum_width (m s−1) |  |  | x |  | measure of the dispersion of radial velocity within the radar measurement volume
radar_spectrum_skewness |  |  | x |  | skewness of the velocity distribution within the radar measurement volume
rain_rate (mm h−1) |  |  | x | x | rain fall rate measured by a near by PARSIVEL (optical disdrometer)
data_flag |  |  |  | x | instrument identification flag: 0: no data, 1: WindCube lidar, 2: CLARA 35 GHz radar