## Worksheet 1
Satellite variables
Time | Time of data [year, month, d, h, min, s]
Brightness_temperature | Brightness temperature of the 78 scan spots [K ×10]
Latitude | Latitude of the 78 scan spots [° ×10]
Longitude | Longitude of the 78 scan spots [° ×10]
Pitch_fine_error | Pitch fine error [° ×10]
Roll_fine_error | Roll fine error [° ×10]
RMP_rate | Rate Measuring Package (RMP) indicated rate high [×10]
NADIR_LAT | Sub-satellite latitude [° ×10]
NADIR_LON | Sub-satellite longitude [° ×10]
Height | Satellite height [km]
Digital_b | A set of 1 bit status words to indicate the positions of each of the command relays (users guide p. 83)
Status_indicator_1 | A bit status word
Status_indicator_2 | A bit status word
Data_source | A bit status word
Beam_position | A bit status word
PGM_id | Unique identification number assigned to program that prepared tapes
HOT_MEAN | Hot load mean [×10]
HOT_RMS | RMS of hot load [×100]
COLD_MEAN | Cold load mean [×10]
COLD_RMS | RMS of cold load [×100]
MUX_1 | Average antenna temperature
MUX_2 | Average phase shifter temperature
MUX_3 | Ferrite switch temperature
MUX_4 | Ambient load temperature
MUX_5 | Reference load temperature
MUX_6 | Automatic gain control
Analog_0 | Analog signals (voltages)
Analog_1 | Analog signals (voltages)
... | ...
Analog_15 | Analog signals (voltages)
ERA5 variables
u10 | u component of the wind speed at 10 m (parallel to latitude) [m s−1]
v10 | v component of the wind speed at 10 m (parallel to longitude) [m s−1]
t2m | 2 m air temperature [K]
istl1 | Internal temperature of ice [K]
... | ...
istl4 | Internal temperature of ice [K]
lsm | Land–sea mask
msl | Mean sea level pressure [hPa]
siconc | Sea ice concentration [0–1]
sst | Sea surface temperature [K]
skt | Skin temperature [K]
tcw | Total column water [kg m−2]
tcwv | Total column water vapor [kg m−2]
era_time | Valid time for analysis