## Worksheet 1
Attribute sub-category | Attribute | Notation | Units | Description
Altimetric and geometrical | Area | area | km2 | Catchment area computed by multiplying the area of a single pixel by the number of pixels within the catchment boundary.
| Mean elevation | elev_mean | ma.s.l. | Catchment mean elevation.
| Maximum elevation | elev_max | ma.s.l. | Catchment maximum elevation.
| Minimum elevation | elev_min | ma.s.l. | Catchment minimum elevation.
| Aspect | aspect | ° | Mean of the angle of exposure in the horizontal plane of each cell of the catchment. The adopted convention is that north is 0° and the aspect is computed clockwise.
| Hypsographic curve | elev_x | ma.s.l. | Elevation values of the hypsographic curve (i.e., the curve that defines the distribution of catchment areas located within a specific elevation range). Each x corresponds to a different percentage of the area (2.5 %, 5 %, 10 %, 25 %, 50 %, 75 %, 90 %, 95 % and 97.5 %).
| Geographic centroid | x_g y_g | m | Coordinates of the pixel nearest to the centroid of the geometric figure resulting from the projection of the catchment on the horizontal plane.
| Length of the orientation vector | dir_length | km | Length of the segment linking the catchment centroid to the outlet.
| Orientation | orient | ° | Angle of the orientation vector with respect to north.
| Mean slope 1 | slope1 | % | Mean slope value calculated by averaging the slope map.
| Mean slope 2 | slope2 | % | Angle at the base of the right-angled triangle whose base is the square root of the catchment area and whose height is twice the median elevation of the catchment (relative to the closing section) . This slope is calculated with respect to a catchment with a square shape that is equivalent to the real one and does not consider its actual shape, which can be elongated.
Horton ratios | Horton–Strahler numbers | HS_num_u HS_length_u HS_area_u HS_slope_u | – | Four sets of u=3 vectors (each corresponding to a Horton order) containing, respectively, the number of streams of a given order [–], the average length of the streams of a given order [km], the average contributing area for each order [km2] and the average slope of the streams of each order [%]. Slopes are calculated as the ratio of the difference in elevation between the ends of the segment to its length.
| Area ratio | R_a | – | Ratio of the average area drained by streams of a given order u+ 1 and streams of order u.
| Bifurcation ratio | R_b | – | Ratio of the number of stream branches of a given order u to the number of stream branches of the next order, u+ 1.
| Length ratio | R_l | – | Ratio of the average stream lengths of two adjacent orders u and u+ 1.
| Slope ratio | R_s | – | Ratio of the average stream slopes of two adjacent orders u and u+ 1.
Streamflow network | Total stream length | TSL | km | Total length of the river network, which is obtained by summing the lengths of all its segments.
Drainage density | drain_dens | km−1 | Ratio between the total stream length and the catchment area.
| Length of main channel | LMC | km | Length of the longest succession of segments that connect a source to the outlet of the catchment.
| Length of the longest drainage path | LLDP | km | Path included between the outlet and the furthest point from it that is placed on the catchment boundary and identified by following the drainage directions. For most of its length, the longest drainage path overlaps the main channel.
| Topological diameter | topo_d | – | Number of confluences found along the main channel.
| Mean hillslope length | MHL | km | Average of the distances (measured following the drainage directions) of all the pixels that do not belong to the hydrographic network, starting from the first pixel of the hydrographic network into which they drain.
| Mean slope of the longest drainage path | LLDP_slope | % | Calculated as LLDP_slope=1topo_d∑ΔziLi⋅100,(1) where topo_d is the topological diameter, Li is the length of the ith segment into which LLDP is divided and Δzi is the corresponding elevation difference.
Shape factor and amplitude function | Shape factor | shape_f | – | Ratio of the catchment area to the square of the length of the main channel.
Elongation ratio | elong_r | – | Ratio of the diameter of a circle of the same area as the catchment to the maximum drainage path length.
Circularity ratio | circ_r | – | Ratio of the catchment area to the area of a circle with the same circumference as the perimeter of the catchment.
| Compactness coefficient | c_c | – | Ratio of the catchment perimeter to the diameter of a circle with the same area as the catchment.
| Width function characteristics | width_mean width_var width_skw width_kur width_x | – | Frequency distribution of the distances (along the drainage path) of the cells of the catchment to the outlet. The first four statistical moments (mean, variance, skewness and kurtosis) of this function were calculated, as was the percentiles vector containing the distances to the outlet that include pixel percentages of x = 5 %, 10 %, 15 %, 30 %, 40 %, 50 %, 60 %, 70 %, 85 % and 95 %.