## Worksheet 1
Attribute | Notation | Units | Description
a | a a_cv | mm h−1 | Scale factor of the IDF curve. The mean value and (spatial) coefficient of variation were computed.
n | n n_cv | – | Scaling exponent of the IDF curve. The mean value and (spatial) coefficient of variation were computed.
L-CV dh | LCV_dh LCV_dh_cv | – | Coefficient of L-variation for d = 1, 3, 6, 12 and 24 h duration. The mean value and (spatial) coefficient of variation were computed.
L-CA dh | LCA_dh LCA_dh_cv | – | Coefficient of L-skewness for d = 1, 3, 6, 12 and 24 h duration. The mean value and (spatial) coefficient of variation were computed.