## Worksheet 1
Metrics | Description | Unit
Area | Area of catchment | km2
Perimeter | Perimeter of catchment | km
Catchment length | Straight distance from the outlet to the farthest point in a catchment | km
Catchment width | The narrowest distance perpendicular to the line between the outlet and the farthest point | km
Elevation | The mean elevation of the catchment | meter
Slope | Mean slope of the catchment | degree
Aspect | Compass direction | degree
Northness | Degree to north | –
Eastness | Degree to east | –
Circularity index | See formula (2) | –
Form factor | See formula (3) | –
Elongation ratio | See formula (4) | –
Shape index | The continuous form of Gaussian landform classification; see formula (1) | –
Hillshade | Brightness of illuminated terrain | –
Horizontal curvature | Curvature tangent to the contour line | meter
Vertical curvature | Curvature tangent to slope line | meter
Gaussian curvature | Product of maximal and minimal curvatures | meter
Mean curvature | Mean of horizontal and vertical curvatures | meter