## Worksheet 1
File name | Format | Description
1-Hydro_geomorphic_attribute | .xlsx 18 440 × 26 | Hydrogeomorphic metrics of 18 440 catchments Each row represents one catchment. Each column represents one metric (see Table 1).
2-WF_distance | .csv 13 456 columns | Catchments' width function: distance to outlet (WF's x axis) The first row is the catchment ID. Each column represents the distance to the catchment outlet for a catchment.
2-WF_cells.csv | .csv 13 456 columns | Catchments' width function: cells or area (WF's y axis) The first row is the catchment ID. Each column represents cells between a specific distance and an outlet for a catchment.
3-Manning_velocity_map | .tif (90 m resolution) | Gridded flow velocity was calculated by Manning's approach. The value of each grid represents the mean velocity along the shortest flow path to the outlet.
4-WFIUH_flowTime.csv | .csv 13 456 columns | Catchments' WFIUH: flow time to the outlet (WFIUH's x axis) The first row is the catchment ID. Each column represents flow time to the outlet for a catchment.
4-WFIUH_cells.csv | .csv 13 456 columns | Catchments' WFIUH: cells or area to outlet corresponding to a specific flow time (WFIUH's y axis) The first row is the catchment ID. Each column represents the number of cells with a specific flow time to the outlet of a catchment.