## Worksheet 1
| NOW-23 | WIND Toolkit
Temporal extent | 2000–2019/2022 (varies with region) | 2007–2013
WRF model version | 4.2.1 | 3.4.1
Nesting | 6, 2 km | 18, 6, 2 km
Temporal resolution (output) | 5 min | 5 min
Vertical levels | 61 | 41
Near-surface-level heights | 12, 34, 52, 69, 86, 107, 134, 165, 200 m | 15, 47, 80, 112, 145, 177 m
Reanalysis forcing | ERA5 | ERA-Interim
Sea surface temperature forcing | OSTIA | ERA-Interim
Atmospheric nudging | Spectral nudging on 6 km domain applied every 6 h* | Spectral nudging on 18 and 6 km domains applied every 6 h
Planetary boundary layer scheme | MYNN or YSU (varies with region) | YSU
Surface layer scheme | MYNN or MM5 (varies with region) | MM5
Land surface model | Noah | Noah
Microphysics | Ferrier
Longwave radiation | Rapid radiative transfer model
Shortwave radiation | Rapid radiative transfer model
Topographic database | Global Multi-Resolution Terrain Elevation Data from the United States Geological Service
Land use data | Moderate Resolution Imaging Spectroradiometer 30 s
Cumulus parameterization | Kain–Fritsch