## Worksheet 1
Attribute class | Attribute name | Description | Unit | Data used
Location and topography | Code | Catchment identifier | – | The digital elevation model with a resolution of 90 m from the SRTM (Reuter et al., 2007) and the catchment contours delineated in Sect. 3.1.2 were utilised.
| Name | Catchment name | –
| Lon_Exu | Longitude of the catchment outlet | °W
| Lat_Exu | Latitude of the catchment outlet | °N
| Lon_Cent | Longitude of the catchment centroid | °W
| Lat_Cent | Latitude of the catchment centroid | °N
| Area | Catchment area | km2
| Gravelius | Gravelius coefficient (catchment elongation) | –
| Min_Elev | Minimum catchment elevation | m
| Max_elev | Maximum catchment elevation | m
| Sd_Elev | Standard deviation of the catchment elevations | m
| Stream_density | Ratio of the total of all the stream segments to the area of the catchment | km km−2
| Slope | Average slope of the catchment computed according to Horn (1981) | °
| Hypso_curve | Cumulative frequency of the catchment elevations | m
Geological characteristic | Lithology | Percentage of the catchment covered by each geologic class | % | The shapefile for CNIGS lithology classes was utilised.
| Carb_Rocks_Perc | Percentage of the catchment covered by carbonate sedimentary rocks | %
| Sedim_Perc | Percentage of the catchment covered by sedimentary rocks | %
| Magma_Perc | Percentage of the catchment covered by magmatic rocks | %
Aquifer characteristic | Aquifer | Percentage of the aquifer classes by each catchment | % | The shapefile for CNIGS aquifer classes was utilised.
Land cover | Cover_95 | Percentage of the catchment covered by each land cover class (1995) | % | The shapefile for CNIGS land cover classes was utilised.
| Cover_98 | Percentage of the catchment covered by each land cover class (1998) | %
Climatic index | Aridity | Aridity index: ratio between the rainfall and the potential evapotranspiration (PET) | – | The rainfall, PET, and temperature series at the catchment scale described in Sect. 3.2 were used.
| P_mean | Rainfall average | mm month−1
| T_mean | Temperature average | ° C
| PET_mean | PET average | mm month−1
| P_5_month | Rainfall quantile 5 % | mm month−1
| T_5_month | Temperature quantile 5% | °C
| PET_5_month | PET quantile 5 % | mm month−1
| P_95_month | Rainfall quantile 95 % | mm month−1
| T_95_month | Temperature quantile 95 % | °C
| PET_95_month | PET quantile 95 % | mm month−1
| PMNA5 | Yearly minimum of monthly rainfall not exceeded once in 5 years | mm month−1
| PMXA10 | Yearly maximum of monthly rainfall exceeded once in 10 years | mm month−1
Hydrological signatures on a monthly timescale calculated with observed streamflow and three simulated streamflows | Runoff_Ratio | Runoff coefficient: ratio between the streamflow and the rainfall | – | The 24 streamflow series selected in Sect. 3.1.1 and the parameters of the GR2M (Mouelhi et al., 2006) and GR4J (Perrin et al., 2003) rainfall–runoff models were used.
Q_mean_month | Mean monthly streamflow | mm month−1
Q_5_month | Streamflow quantile 5 % | mm month−1
Q_95_month | Streamflow quantile 95 % | mm month−1
QMNA5 | Yearly minimum of monthly streamflow not exceeded once in 5 years | mm month−1
QMXA10 | Yearly maximum of monthly streamflow exceeded once in 10 years | mm month−1
GR2M_param | The two parameters of GR2M | –
Hydrological signatures on the daily timescale calculated with observed streamflow and three simulated streamflows | Q_mean_day | Mean daily streamflow | mm d−1
bfi | Baseflow index: ratio between the baseflow volume and the total streamflow volume (Pelletier and Andréassian, 2020) | –
high_q_freq | Frequency of high-flow days (> 9 times the median daily flow) | d yr−1
high_q_dur | Average duration of high-flow events (number of consecutive days >9 times the median daily flow) | d
low_q_freq | Frequency of low-flow days ( | d yr−1
low_q_dur | Average duration of low-flow events (number of consecutive days | d
Q_5_day | Streamflow quantile 5 % (low flow) | mm d−1
Q_95_day | Streamflow quantile 5% (high flow) | mm d−1
GR4J_param | The four parameters of GR2M