## Worksheet 1
Specification
Range resolution | 60 m
Temporal resolution | 30 s
Scan radius | 20 km
Angular resolution | 2.8°
Azimuthal sampling resolution | 1°
Beam width | 2.8°
Transmit power | 25 kW
Frequency | 9.41 GHz
Pulse width | 0.4 µs
Pulse repetition frequency | 800 Hz
Rotation speed | 24 rpm