## Worksheet 1
Variable name | Unit | Sensor
time | Seconds since 1 Jan 2020, 00:00:00:00 | VectorNav
base_time | Seconds since 1 Jan 2020, 00:00:00 UTC | VectorNav
time_offset | Seconds since base_time | VectoNav
time_10hz | Seconds since midnight | Interpolated
Flight_Flag | Unitless | Multisensor
Flight_State | Unitless | Multisensor
alt | Meters | Pixhawk and VectorNav
lat | Degrees | Pixhawk
lon | Degrees | Pixhawk
yaw | Degrees | Pixhawk
pitch | Degrees | Pixhawk
roll | Degrees | Pixhawk
air_temperature | Kelvin | Vaisala RSS-421
air_temperature_flag | Unitless | Multisensor
air_temperature_fast | Kelvin | Vaisala RSS-421 and cold wire
air_temperature_fast_flag | Unitless | Multisensor
relative_humidity | % | Vaisala RSS-421
relative_humidity_flag | Unitless | Multisensor
air_pressure | hPa | Pixhawk
air_pressure_flag | Unitless | Multisensor
alpha | Degrees | Multihole probe
beta | Degrees | Multihole probe
eastward_wind | m s−1 | Multisensor
nortwward_wind | m s−1 | Multisensor
vertical_wind | m s−1 | Multisensor
wind_speed | m s−1 | Multisensor
wind_direction | Degrees | Multisensor
TAS | m s−1 | Multihole probe
VE | m s−1 | VectorNav
VN | m s−1 | VectorNav
VD | m s−1 | VectorNav
wind_flag | Unitless | Multisensor
brightness_temperature_sky | Kelvin | Melexis
brightness_temperature_surface | Kelvin | Melexis
POPS_STD | Unitless | POPS
POPS_Pressure | hPa | POPS
POPS_Temperature | Celsius | POPS
POPS_Flow | cm3 s−1 | POPS
POPS_LDM | Unitless | POPS
POPS_LDtemp | Celsius | POPS
POPS_binXX | s−1 | POPS
POPS_HistSum | s−1 | POPS
POPS_useman | Unitless | POPS
POPS_partconc | cm−3 | POPS
POPS_binXX_partconc | cm−3 | POPS
POPS_Bin_Edges | nm | POPS
POPS_flag | Unitless | Multisensor