## Worksheet 1
Parameter name | Notation | Description | Units
Temperature |  | Averaged temperature | °C
Tilt Pitch |  |  | °
Tilt Roll |  |  | °
Heading |  |  | °
Pressure | P | Averaged water column pressure | dbar
Distance |  | Distance from surface measured
|  | by vertical acoustic beam (AST) | m
Current direction |  |  | °
Current speed |  |  | m s−1
Direction DirTp | θp | Direction at peak wave period | °
Direction MeanDir | θm | Mean direction | °
Direction SprTp |  | Spread at peak wave period | °
Height H10 | H10 | Mean height of the 10 % largest waves
|  | (observed by AST) | m
Height H3 | H3 | Mean height of the 33 % largest waves
|  | (observed by AST) | m
Height Hm0 | Hm0 | Spectral significant wave height | m
Height Hmean | Hmean | Mean height of all surface waves
|  | (observed by AST) | m
Height Hmax | Hmax | Highest single-wave height
|  | (observed by AST) | m
Period T10 | T10 | Mean period of the 10 % largest waves
|  | (observed by AST) | s
Period T3 | T3 | Mean period of the 33 % largest waves
|  | (observed by AST) | s
Period Tenergy | Tenergy | m-1/m0 | s
Period Tm02 | Tm02 | m0/m2: spectral mean wave period | s
Period Tmax | Tmax | Wave period of single largest wave
|  | (observed by AST) | s
Period Tp | Tp | 1/fp wave period of peak wave frequency | s
Period Tz | Tz | Mean zero-crossing wave period | s
SpectrumType |  | Origins of values in 1d spectral variables –
0: pressure, 1: velocity, 3: AST
ZeroCrossings |  | Number of zero crossings
QI |  | Quality index as described in Sect. 3 –
1: valid, 2: ambiguous, 3: unreasonable, 4: fault