## Worksheet 1
Attribute | Description | Unit | Data source
area_calc | Catchment area as delineated by the Pysheds Python package (see Sects. 3 and S1 in the Supplement) | km2 | National Land Survey of Iceland (2020)
elev_mean | Mean catchment elevation | ma.s.l. | See above
elev_med | Median catchment elevation | ma.s.l. | See above
elev_std | Standard deviation of elevation within the catchment | ma.s.l. | See above
elev_ran | Range of catchment elevation (max elevation–min elevation) | m | See above
slope_mean | Mean catchment slope (Horn, 1981) | m km−1 | See above
mvert_dist | The length of the longitudinal axis of a catchment (horizontal distance from the point furthest away from the gauge to the gauge) | km | See above
mvert_ang | The angle between the northerly direction and the longitudinal axis of the catchment | ° | See above
asp_mean | The mean aspect of the catchment: the aspect values range from 0 to 360°, with 0° representing north-facing slopes, 90° representing east-facing slopes, 180° representing south-facing slopes, and 270° representing west-facing slopes. | ° | See above
elon_ratio | The length elongation ratio (Re) of a catchment (Schumm, 1956), defined as the ratio of the diameter of a circle that has the same area as the catchment, to the catchment length (L, mvert_dist), indicating the roundness of a catchment. Calculated using the equation Re=1L4∗Api=DL | – | See above
strm_dens | Stream density, i.e., the length of all channels within a catchment divided by its area | km km−2 | EU-Hydro – River Network Database (2019)