## Worksheet 1
Attribute | Description | Unit | Data source
q_mean | Mean daily streamflow | mm d−1 | IMO (2022); NPC (2021)
runoff_ratio | Runoff ratio, i.e., the ratio of mean daily streamflow to mean daily precipitation (from the RAV-II reanalysis) | – | Rögnvaldsson (2020); NPC (2021); IMO (2022)
stream_elas | Streamflow–precipitation elasticity, the relationship between changes in streamflow and changes in precipitation on annual timescales: the higher the value, the more we expect runoff to increase due to increases in precipitation. | – | See above
slope_fdc | Slope of the flow duration curve between the log-transformed 33rd and 66th streamflow percentiles | – | IMO (2022); NPC (2021)
baseflow_index_ladson | Baseflow index (ratio of mean daily baseflow to mean daily total streamflow): baseflow separation is performed using a digital filter method (Ladson et al., 2013) with α set to 0.925. | – | See above
hfd_mean | Mean half-flow date, i.e., the date on which the cumulative discharge during the hydrological year reaches half of the annual streamflow | Days since 1 October | See above
Q5 | 5 % flow quantile (low flows) | mm d−1 | See above
Q95 | 95 % flow quantile (low flows) | mm d−1 | See above
high_q_freq | Frequency of high-flow days (> 9 times the median daily streamflow) | d yr−1 | See above
high_q_dur | Mean duration of high-flow events (as defined above) | d | See above
low_q_freq | Frequency of low-flow days ( | d yr−1 | See above
low_q_dur | Mean duration of low-flow events (as defined above) | d | See above
zero_q_freq | Percentage of days with zero discharge | % | See above
year_count | Number of years included in the calculations | Years | See above