## Worksheet 1
Measured variables | Instrument | Manufacturer | Instrument configuration | Temporalresolution | Uncertainty (±) | Quality control
Atmospheric pressure (Pa) | WXT520 | Vaisala | Solid-state, all-in-one weather instrument in standard aspirated configuration mounted on a pole; no bird spike kit | 1 min | 0.5 hPa | Observations that fell outside of the 3σ normal climatological range were rejected, as were observations that had a rate of change greater than a seasonal-dependent threshold (e.g., >20 hPa h−1 change).
Total precipitation of water in all phases per unit area (kg m−2 s−1) |  |  |  |  | 5 % | Observations that fell outside of the 3σ normal climatological range were rejected, as were observations that had a rate of change greater than a seasonal-dependent threshold (e.g., >10 mm h−1 change). No corrections for solid precipitation under catchment were performed (the dataset is raw in the MODF); where appropriate, users are recommended to process under-catchment corrections via Kochendorfer et al. (2020).
Eastward wind (m s−1) |  |  |  |  | 0.3 m s−1 | Observations that fell outside of the 3σ normal climatological range were rejected, as were observations that had a rate of change greater than a seasonal-dependent threshold (e.g., >10 m s−1 h−1 change).
Northward wind (m s−1)
Temperature (K) |  |  |  |  | 0.3 K | The shelter heating effect is uncorrected. Observations that fell outside of the 3σ normal climatological range were rejected, as were observations that had a rate of change greater than a seasonal-dependent threshold (e.g., >5 K h−1 change).
Relative humidity (1 or %) |  |  |  |  | 3 % | The humidity is not corrected in a sub-freezing environment. Observations that fell outside of the 3σ normal climatological range were rejected, as were observations that had a rate of change greater than a seasonal-dependent threshold (e.g., >30 % h−1 change).
Dew-point temperature (K) |  |  |  |  | 0.5 K | The shelter heating effect is uncorrected, and humidity is not corrected in a sub-freezing environment. Observations that fell outside of the 3σ normal climatological range were rejected, as were observations that had a rate of change greater than a seasonal-dependent threshold (e.g., >5 K h−1 change).
Cloud base height (m) | CL51 | Vaisala | Proprietary algorithm determines the lowest cloud base height | 1 min | ∼10 m | No additional QC was performed.
Atmospheric pressure (Pa) | RS92/DFM-09 | Vaisala/GRAW | Standard radiosonde launch | 6 h | 0.5 hPa | Data were binned into 10 m intervals of geopotential height, and all measurements within each bin were averaged. No additional QC was performed.
Eastward wind (m s−1) |  |  |  |  | 0.15 m s−1
Northward wind (m s−1)
Temperature (K) |  |  |  |  | 0.15 K
Dew-point temperature (K) |  |  |  |  | 0.5 K