## Worksheet 1
Measuredvariables | Instrument | Manufacturer | Instrument configuration | Temporalresolution | Uncertainty (±) | Quality control
Pressure (Pa) | PTB110 | Vaisala | Installed within a naturally vented protective enclosure | 1 min | 0.3 hPa | Observations that fell outside of the 3σ normal climatological range were rejected, as were observations that had a rate of change greater than a seasonal-dependent threshold (e.g., >20 hPa h−1 change).
Total precipitation of water in all phases per unit area (kg m−2 s−1) | Pluvio2 | OTT | Single Alter shield |  | 5 % | Observations that fell outside of the 3σ normal climatological range were rejected, as were observations that had a rate of change greater than a seasonal-dependent threshold (e.g., >10 mm h−1 change). No corrections for solid precipitation under catchment were performed (the dataset is raw in the MODF); where appropriate, users are recommended to process under-catchment corrections via Kochendorfer et al. (2020).
Eastward wind (m s−1) | Wind monitor 5103 | RM Young | Four-blade helicoid propeller in standard configuration, with a wind vane to measure wind direction |  | 0.3 m s−1 | Observations that fell outside of the 3σ normal climatological range were rejected, as were observations that had a rate of change greater than a seasonal-dependent threshold (e.g., >10 m s−1 h−1 change).
Northward wind (m s−1)
Temperature (K) | HMP35D | Vaisala | Sensor installed in a shaded, naturally vented shelter |  | 0.1 K | The shelter heating effect is uncorrected. Observations that fell outside of the 3σ normal climatological range were rejected, as were observations that had a rate of change greater than a seasonal-dependent threshold (e.g., >5 K h−1 change).
Dew-point temperature (K) |  |  |  |  | 0.2 K | The shelter heating effect is uncorrected, and humidity is not corrected in a sub-freezing environment. Observations that fell outside of the 3σ normal climatological range were rejected, as were observations that had a rate of change greater than a seasonal-dependent threshold (e.g., >5 K h−1 change).
Relative humidity (1 or %) |  |  |  |  | 0.8 % | The humidity is not corrected in a sub-freezing environment. Observations that fell outside of the 3σ normal climatological range were rejected, as were observations that had a rate of change greater than a seasonal-dependent threshold (e.g., >30 % h−1 change).
Snow thickness (m) | SR50A | Campbell Scientific | Sonic distance sensor at 50 kHz, with a perforated flat target base levelled at the surface (0 m a.g.l.) |  | 1 cm | Observations that fell outside of the 3σ normal climatological range were rejected, as were observations that had a rate of change greater than a seasonal-dependent threshold (e.g., >20 cm h−1 change).
Upward short-wave radiation (W m−2) | CMP10L (285 to 2800 nm) | Kipp and Zonen | Integrated levelling included, dome, RM Young radiation shield (six-plate), and a CVF4L ventilation system, with an integrated heater running when temperatures were near-zero to prevent frost; installed on the flux tower crossbeam arms | 1 min | 7 W m−2 | Data are raw, and no additional QC was performed. No additional QC was performed on these observations to account for potential frost or snow deposition on the sensors. Data should be treated with caution since they typically require additional QC processing prior to analysis.
Downward short-wave radiation (W m−2)
Upward long-wave radiation (W m−2) | CGR4L (4.5 to 42 µm) | Kipp and Zonen |  |  | 7 W m−2
Downward long-wave radiation (W m−2)
Horizontal east-facing long-wave radiation (W m−2)*
Horizontal west-facing long-wave radiation (W m−2)*
Horizontal south-facing long-wave radiation (W m−2)*
Horizontal north-facing long-wave radiation (W m−2)*
Cloud base height (m) | CL51 | Vaisala | Proprietary algorithm determines the lowest cloud base height |  | 5 m | No additional QC was performed.
Atmospheric pressure (Pa) | WXT520 | Vaisala | Solid-state, all-in-one weather instrument in standard aspirated configuration mounted on a pole at 10 m a.g.l.; no bird spike kit |  | 0.5 hPa | Observations that fell outside of the 3σ normal climatological range were rejected, as were observations that had a rate of change greater than a seasonal-dependent threshold (e.g., >20 hPa h−1 change).
Total precipitation of water in all phases per unit area (kg m−2 s−1) |  |  |  |  | 5 % | Observations that fell outside of the 3σ normal climatological range were rejected, as were observations that had a rate of change greater than a seasonal-dependent threshold (e.g., >10 mm h−1 change). No corrections for solid precipitation under catchment were performed (the dataset is raw in the MODF); where appropriate, users are recommended to process under-catchment corrections via Kochendorfer et al. (2020).
Eastward wind (m s−1) |  |  |  |  | 0.3 m s−1 | Observations that fell outside of the 3σ normal climatological range were rejected, as were observations that had a rate of change greater than a seasonal-dependent threshold (e.g., >10 m s−1 h−1 change).
Northward wind (m s−1)
Temperature (K) |  |  |  |  | 0.3 K | Observations that fell outside of the 3σ normal climatological range were rejected, as were observations that had a rate of change greater than a seasonal-dependent threshold (e.g., >5 K h−1 change).
Relative humidity (1 or %) |  |  |  |  | 3 % | The humidity is not corrected in a sub-freezing environment. Observations that fell outside of the 3σ normal climatological range were rejected, as were observations that had a rate of change greater than a seasonal-dependent threshold (e.g., >30 % h−1 change).
Atmospheric pressure (Pa) | RS92/DFM-09 | Vaisala/GRAW | Standard radiosonde launch | 6 h | 0.5 hPa | Data were binned into 10 m intervals of geopotential height and all measurements within each bin were averaged. No additional QC was performed.
Eastward wind (m s−1) |  |  |  |  | 0.15 m s−1
Northward wind (m s−1)
Temperature (K) |  |  |  |  | 0.15 K
Dew-point temperature (K) |  |  |  |  | 0.5 K