## Worksheet 1
Measuredvariables | Instrument | Manufacturer | Instrument configuration | Temporalresolution | Uncertainty (±) | Quality control
Temperature (K) | PT100 | Vaisala | Sensor installed in a shaded, naturally vented shelter | 10 min | 0.1 K | The shelter heating effect is uncorrected. Observations that fell outside of the 3σ normal climatological range were rejected, as were observations that had a rate of change greater than a seasonal-dependent threshold (e.g., >5 K h−1 change).
| PT100 | Generic |  |  | 0.3 K
| PT100 | Pentronic |  |  | 0.3 K
| HMP155 | Vaisala |  |  | 0.1 K
Relative humidity (1 or %) | HMP155 | Vaisala | Sensor installed in a shaded, naturally vented shelter |  | 1 % | The humidity is not corrected in a sub-freezing environment. Observations that fell outside of the 3σ normal climatological range were rejected, as were observations that had a rate of change greater than a seasonal-dependent threshold (e.g., >30 % h−1 change).
| HMP35D | Vaisala |  |  | 0.8 %
| HMP45D | Vaisala |  |  | 2 % (0 % RH–90 % RH) 3 % (90 % RH–100 % RH)
Snow thickness (m) | SR50 | Campbell Scientific | Sonic distance sensor at 50 kHz with a perforated flat target base levelled at the surface (0 m a.g.l.) |  | 1 cm | Observations were checked against site-based climatology ranges, routine manual observations, rate of change thresholds, which were based on hourly criteria. Observations that fell outside of the 3σ normal climatological range were rejected, as were observations that had a rate of change greater than a seasonal-dependent threshold (e.g., >20 cm h−1 change).
Total precipitation of water in all phases per unit area (kg m−2 s−1) | Distrometer model 5.4110.01.200 | Thies Clima | Model with extended heating | 1 min | 5 % | Observations that fell outside of the 3σ normal climatological range were rejected, as were observations that had a rate of change greater than a seasonal-dependent threshold (e.g., >10 mm h−1 change).
Snowfall flux unit area (kg m−2 s−1)
Snow water equivalent (m) | SSG 1000 | Sommer Messtechnik | Sensor consists of seven perforated panels, having a total measuring surface of 2.8×2.4 m, with the measurement being made on the centre plate |  | 0.3 % | Data are raw, and no additional QC was performed.
Downward short-wave radiation (W m−2) | CMA11 (285 to 2800 nm) | Kipp and Zonen | Integrated levelling included, dome, RM Young radiation shield (six-plate), and a CVF4L ventilation system, with an integrated heater running when temperatures were near zero to prevent frost | 10 min | 7 W m−2 | Data are raw, and no additional QC was performed. No additional QC was performed on these observations to account for potential frost or snow deposition on the sensors. Data should be treated with caution since they typically require additional QC processing prior to analysis.
|  |  |  | 1 min | 7 W m−2
| CMP3 (300 to 2800 nm) | Kipp and Zonen | Installed on a pole, naturally vented | 10 min | 15 W m−2
| CNR4 (300 to 2800 nm) | Kipp and Zonen | Integrated four-component system with a temperature sensor |  | 7 W m−2
Downward long-wave radiation (W m−2) | CNR4 (4500 to 42 000 nm) | Kipp and Zonen | Integrated four-component system with a temperature sensor |  | 7 W m−2
Upward short-wave radiation (W m−2) | CMA11 (285 to 2800 nm) | Kipp and Zonen | Integrated levelling included, dome, RM Young radiation shield (six-plate), and a CVF4L ventilation system, with an integrated heater running when temperatures were near zero to prevent frost |  | 7 W m−2
| CMP3 (300 to 2800 nm) | Kipp and Zonen | Installed on a pole, naturally vented |  | 15 W m−2
| CMP11 (285 to 2800 nm) | Kipp and Zonen |  |  | 7 W m−2
| CNR4 (300 to 2800 nm) | Kipp and Zonen | Integrated four-component system with a temperature sensor |  | 7 W m−2
Upward long-wave radiation (W m−2) | CNR4 (4500 to 42 000 nm) | Kipp and Zonen | Integrated four-component system with a temperature sensor |  | 7 W m−2
Net short-wave radiation (W m−2) | NR-Lite (0 to 100 µm) | Kipp and Zonen | Single-component thermopile net radiometer |  | 25 W m−2
| NR-Lite2 (0 to 100 µm) |  |  |  | 15 W m−2
Photosynthetic photon flux density (mol m−2 s−1) | PAR Lite | Kipp and Zonen | Quantum sensor |  | 10 %
| PQS1 | Kipp and Zonen |  |  | 5 %
| LI190SZ | Licor |  |  | 5 %
Pressure (Pa) | PTB201A | Vaisala | Installed within a naturally vented protective enclosure deployed at 10 m a.g.l. |  | 0.3 hPa | Observations that fell outside of the 3σ normal climatological range were rejected, as were observations that had a rate of change greater than a seasonal-dependent threshold (e.g., >20 hPa h−1 change).
Surface horizontal visibility (m) | FD12P | Vaisala | Optical forward-scatter sensor installed on a pole at 10 m a.g.l. |  | 10 % | Data are raw, and no additional QC was performed.
Eastward wind (m s−1) | WA25 (WAA25 and WAV25) | Vaisala | Cup anemometer and vane designed for Arctic conditions with integrated heaters to prevent ice buildup. Deployed at 10 m a.g.l. |  | 0.3 m s−1 | Observations that fell outside of the 3σ normal climatological range were rejected, as were observations that had a rate of change greater than a seasonal-dependent threshold (e.g., >10 m s−1 h−1 change).
Northward wind (m s−1)
Eastward wind (m s−1) | UA2D | Thies Clima | 2D sonic anemometer deployed at 10 m a.g.l. |  | 2 % | Data are raw, and no additional QC was performed.
Northward wind (m s−1)
Eastward wind (m s−1) | USA-1 | Metek | 3D sonic anemometer deployed at 10 m a.g.l. |  | 0.1 m s−1 | Data are raw, and no additional QC was performed.
Northward wind (m s−1)
Vertical velocity (m s−1)
Surface friction velocity (eddy covariance method) (m s−1) |  |  |  |  | 0.1 m s−1 | No additional QC was performed. Additional filtering of output from eddy covariance processing was not performed.
Surface turbulent latent heat flux (eddy covariance method) (W m−2) |  |  |  |  | 20 %
Surface turbulent sensible heat flux (eddy covariance method) (W m−2) |  |  |  |  | 20 %
Surface momentum flux (eddy covariance method) (W m−2) |  |  |  |  | 25 %
Ground heat flux (W m−2) | HFP01 | Huseflux | Thermopile buried in soil |  | 3 % | Data are raw, and no additional QC was performed.
Bulk soil temperature (K) | QMT103 | Vaisala | Thin steel sheath incorporating a sensor buried in soil |  | 0.3 K
| Hydra Probe II | Stevens | Four-needle sensor buried in soil |  | 0.3 K
Average layer soil moisture (kg m−2) | Hydra Probe II | Stevens | Four-needle sensor buried in soil |  | 5 %
Bulk soil temperature (K) | GS3 | Decagon Devices | Sensor encapsulated in an epoxy body with stainless steel needles buried in soil |  | 1 K
| GTE | Decagon Devices | Sensor encapsulated in an epoxy body with stainless steel needles buried in soil |  | 1 K
| 109-L | Campbell Scientific | Thermistor encapsulated in an epoxy-filled aluminium housing and buried in soil |  | 0.3 K
| CS655 | Campbell Scientific | Two 12 cm long stainless steel rods connected to a printed circuit board encapsulated in epoxy attached to a shielded cable buried in soil |  | 0.3 K
| PT100 | Pentronic | Thin steel sheath incorporating a sensor buried in soil |  | 0.3 K
| IKES PT100 | Nokeval | Thin steel sheath incorporating a Pt100 sensor with double insulation moulded in solid rubber with the cable buried in soil |  | 0.3 K
Average layer soil moisture (kg m−2) | ThetaProbe ML2x | Delta-T Devices | Four-needle sensor buried in soil |  | 5.00 % | Data are raw, and no additional QC was performed.
Snow temperature (K) | 107-L | Campbell Scientific | Thermistor encapsulated in an epoxy-filled aluminium housing and buried in snow |  | 0.5 K
Air temperature (K) | PT100 | generic | Sensor installed in shaded, naturally vented shelter deployed at 40 m a.g.l. |  | 0.3 K
Relative humidity (1 or %) | HMP | Vaisala | Sensor installed in shaded, naturally vented shelter deployed at 40 m a.g.l. |  | 0.80 %
Wind speed (m s−1) | WAA25 | Vaisala | Cup anemometer with integrated heater to prevent ice buildup deployed at 40 m a.g.l. |  | 0.17 m s−1
Atmospheric pressure (Pa) | RS41 | Vaisala | Standard radiosonde launch | 6 h | 0.5 hPa | No additional QC was performed. Output is directly from Vaisala processing.
Eastward wind (m s−1) |  |  |  |  | 0.15 m s−1
Northward wind (m s−1)
Temperature (K) |  |  |  |  | 0.3 K
Relative humidity (1 or %) |  |  |  |  | 4 %