## Worksheet 1
Measured variables | Instrument | Manufacturer | Instrument configuration | Temporalresolution | Uncertainty (±) | Quality control
Pressure (Pa) | PTB-220 | Vaisala | The Barrow meteorology station (BMET) obtains barometric pressure, visibility, and precipitation data from sensors at the base of the tower. See https://www.arm.gov/capabilities/instruments/twr (last access: 13 May 2024). | 1 min | 0.15 hPa | Observations were checked against other instrumentation on the tower and compared with the surface meteorological instruments and the energy balance Bowen ratio to remove outliers and nonphysical values. Data were also compared with the SONDE data that was launched from the tower: https://www.arm.gov/publications/tech_reports/handbooks/twr_handbook.pdf (last access: 13 May 2024).
Near-surface (2 m) eastward wind (m s−1) | WS425 | Vaisala | Sensors are aspirated. The Barrow meteorology station (BMET) uses mainly conventional in situ sensors; these are mounted at 2 m a.g.l. See https://www.arm.gov/capabilities/instruments/twr (last access: 13 May 2024). |  | 0.135 m s−1
Near-surface (2 m) northward wind (m s−1)
Near-surface (2 m) air temperature (K) | HMT337 (previously HMP35D/HMP45D) | Vaisala |  |  | 0.2 K
Near-surface (2 m) dew point temperature (K) |  |  |  |  | 0.2 K
Near-surface (2 m) relative humidity (%) |  |  |  |  | 1.7 %
Ozone concentration in air (mole fraction) | TEI 49i | Thermo Scientific | Inlet line samples air from the roof of the station through a filter, while the instrument is housed inside the station building. This dataset contains continuous UV photometric data of surface-level ozone collected at 6 m above ground level. |  | 1 ppb | A manual inspection of the data is carried out to ensure nonphysical values are filtered. See https://www.ncei.noaa.gov/access/metadata/landing-page/bin/iso?id=gov.noaa.ncdc:C00894 (last access: 13 May 2024).
Surface snow thickness (m) | Toughsonic 30 | Senix | The instrument is located on broadband radiation albedo rack. |  | NA | Data are compared against meteorological and global radiation data to verify accuracy; data values that are not physically possible are removed. Pollution/technical events are flagged and/or removed from dataset.
Surface (skin) temperature (K) | IRT | Apogee | Data are collected from US Climate Reference Network (CRN) per standard operating configuration (see https://www1.ncdc.noaa.gov/pub/data/uscrn/documentation/program/ManualMonitoringHandbook.pdf, last access: 13 May 2024). |  | 0.5 K | An intercomparison of the three temperature sensors is made: sensors should be within 0.3 °C of one another. An hourly flag message is generated for any departure greater than 0.30 °C (i.e., 0.301 °C and greater). The IR maximum should exceed the ambient temperature, and the IR minimum should be lower than the ambient temperature; otherwise, data are filtered. See https://www1.ncdc.noaa.gov/pub/data/uscrn/documentation/program/ManualMonitoringHandbook.pdf (last access: 13 May 2024).
Upward surface short-wave radiation (W m−2) | GNDRAD (0.3 to 3 µm) | PSP | The instrument has a standard operating configuration; see https://www.arm.gov/capabilities/instruments/gndrad (last access: 13 May 2024). |  | 2.0 W m−2 | The solar infrared radiation station (SIRS) instrument mentors review weekly Data Quality Assessment Reports (DQARs) of the Data Quality Office (DQO). If a problem is detected, a Data Quality Problem Report (DQPR) is issued. The DQPR system is a web-based system by which the mentor, local site operations staff, and the DQO are informed and communicate to resolve a data quality problem (e.g., instrument failure and data collection issues). A DQPR is typically initiated by the DQO or instrument mentor during data review. This process filters and removes erroneous data. Data Quality Reports (DQRs) are prepared by instrument mentors as needed to close out corresponding DQPRs. See https://www.arm.gov/capabilities/instruments/gndrad (last access: 13 May 2024) and https://www.arm.gov/capabilities/instruments/skyrad (last access: 13 May 2024).
Downward short-wave radiation at the surface (W m−2) | SKYRAD (295 to 3000 nm) | PSP | The instrument has a standard operating configuration; see https://www.arm.gov/capabilities/instruments/skyrad (last access: 13 May 2024). |  | 4.0 W m−2
Upward surface long-wave radiation (W m−2) | GNDRAD (4 to 50 µm) | PIR | The instrument has a standard operating configuration; see https://www.arm.gov/capabilities/instruments/gndrad (last access: 13 May 2024). |  | 2.0 W m−2
Downward surface long-wave radiation (W m−2) | SKYRAD (3.5 to 50 µm) | PIR | The instrument has a standard operating configuration; see https://www.arm.gov/capabilities/instruments/skyrad (last access: 13 May 2024). |  | 4.0 W m−2
Surface turbulent latent heat flux (eddy covariance method) (W m−2) | Windmaster Pro anemometer | Gill | The standard ARM site arrangement is the sonic sensor north mark pointing along the boom to the tower; the boom is usually pointing due south; the u wind component is north–south, with the positive toward the north; the v wind component is east–west, with the positive toward the west. No correction is made to convert u and v components into meteorological north and east wind components when tower boom is not aligned to south; the u wind component is “along boom” and the v wind component is “cross boom” (https://www.arm.gov/publications/tech_reports/doe-sc-arm-tr-223.pdf, last access: 13 May 2024). |  |  | The QCECOR VAP currently contains two variables: surface latent heat flux (LH) and sensible heat flux (SH), together with their QC flags. When SEBS is co-located with ECOR, the wetness measurements from SEBS are used to flag the LH that may be incorrect due to hydrometeors such as precipitation, dew, or frost. An indeterminate flag is given to those that fail the wetness test. See https://www.arm.gov/publications/tech_reports/doe-sc-arm-tr-223.pdf (last access: 13 May 2024).
Surface turbulent sensible heat flux (eddy covariance method) (W m−2)
Ground heat flux (W m−2) | HFT-3, SMP1, STP-1 | Radiation and Energy Balance Systems, Inc. | Soil measurements are performed by three sets of soil heat flow (5 cm depth), soil temperature (0–5 cm average), and soil moisture (centred at 2.5 cm) probes. Soil heat flow is adjusted for the effect of soil moisture above the soil heat flow plate. The storage of energy in the soil above the soil heat flow plate is determined from the change in soil temperature with time. |  | 10 mV | The instrument mentor routinely views graphic displays that include plots (day courses) of all calculated quantities and comparison plots (time series or scatter plots) of relevant parameters with data from co-located ECOR, SEBS, EBBR (SGP CF and EF39 only), and surface meteorological instrumentation (MET) (Cook et al., 2006). See https://www.arm.gov/publications/tech_reports/handbooks/sebs_handbook.pdf (last access: 13 May 2024).
Eastward wind component (m s−1) | WS425 | Vaisala | Sensors are aspirated. The Barrow meteorology station (BMET) mainly uses conventional in situ sensors mounted at four different heights (2, 10, 20, and 40 m) on a 40 m tower to obtain profiles of wind speed, wind direction, air temperature, dew point, and humidity. See https://www.arm.gov/capabilities/instruments/twr (last access: 13 May 2024). |  | 0.135 m s−1 | Observations were checked against other instrumentation on the tower and compared with the surface meteorological instruments and the energy balance Bowen ratio to remove outliers and nonphysical values. Data were also compared with the sonde data that were launched from the tower: https://www.arm.gov/publications/tech_reports/handbooks/twr_handbook.pdf (last access: 13 May 2024).
Northward wind component (m s−1)
Air temperature (K) | HMT337 (previously HMP35D/HMP45D) | Vaisala |  |  | 0.2 K
Dew-point temperature (K) |  |  |  |  | 0.2 K
Relative humidity (%) |  |  |  |  | 1.7 %
Soil temperature profile (K) | PT100 | In-house | Soil measurements are performed by three sets of soil heat flow (5 cm depth), soil temperature (0–5 cm average), and soil moisture (centred at 2.5 cm) probes. Soil heat flow is adjusted for the effect of soil moisture above the soil heat flow plate. The storage of energy in the soil above the soil heat flow plate is determined from the change in soil temperature with time. |  | NA | Data are compared against meteorological and global radiation data to verify accuracy. Pollution/technical events are flagged and/or removed from dataset; data values that are not physically possible are removed.
Snowfall flux per unit area | KAZR | KAZR | Installed on top of the ARM facility roof. See https://doi.org/10.1525/elementa.2021.00101 (Widener et al., 2012). |  | NA | Threshold-based flags were used to remove outliers and nonphysical values. See https://doi.org/10.1525/elementa.2021.00101 (Matrosov et al., 2021) and https://www.arm.gov/publications/tech_reports/handbooks/kazr_handbook.pdf (last access: 13 May 2024).
Atmospheric pressure (Pa) | RS41 | Vaisala | Standard radiosonde launch. The SONDE system originally located at Barrow was an old CLASS type that was originally operated by NOAA's Climate Measurements and Diagnostics Laboratory at TWP's Manus site. | 6–12 h | 1 hPa | The manufacturer defines the cumulative sensor uncertainty at the 2σ (95.5 %) confidence level. The repeatability is estimated from the standard deviation of differences between two successive repeated calibrations (2σ). Reproducibility is estimated from the standard deviation of differences in twin soundings. See https://doi.org/10.5439/1595321 (ARM Data Discovery, 2024).
Eastward wind component (m s−1) |  |  |  |  | 0.15 m s−1
Northward wind component (m s−1)
Temperature (K) |  |  |  |  | 0.5 K
Dew-point temperature (K) |  |  |  |  | 0.5 K
Relative humidity (%) |  |  |  |  | 5 %