## Worksheet 1
Measured variables | Instrument | Manufacturer | Instrument configuration | Temporalresolution | Uncertainty (±) | Quality control
Surface pressure (Pa) | PTB110 | Vaisala | Located on the flux tower at 5 m a.g.l. | 1 min | 0.3 hPa | Data are manually QC'd to identify and eliminate instrument malfunction; outliers are filtered out if values are physically impossible. Values are compared to other local variables if/when possible by manual inspection via the instrument mentor.
Near-surface (4 m) eastward wind (m s−1) | 3001 | RM Young | Located on the flux tower at 4 m a.g.l. |  | 0.5 m s−1
Near-surface (4 m) northward wind (m s−1)
Near-surface air temperature (K) | HMT330 | Vaisala | Located on the flux tower |  | 0.2 K
Near-surface relative humidity (%) |  |  |  |  | 1.5+0.015× reading
Surface snow thickness (m) | SR50A | Campbell Scientific | Located on the albedo rack |  | 1 cm
Surface (skin) temperature (K) | SI-111 | Apogee | Located on the flux tower |  | 0.2 K
Upward surface short-wave radiation (W m−2) | PSP (295–2800 nm) | Eppley | Located on the albedo rack |  | 2.0 W m−2
Downward surface short-wave radiation (W m−2) | CM22 (200 to 3600 nm) | Kipp & Zonen | Located on the tracker at the MET station building |  | 5.0 W m−2
Upward surface long-wave radiation (W m−2) | PIR (4 to 50 µm) | Eppley | Located on the albedo rack |  | 2.0 W m−2
Downward surface long-wave radiation (W m−2) |  |  | Located on the tracker at the MET station building |  | 4.0 W m−2
Ground heat flux (W m−2) | HPF01 | Hukseflux | Located at the base of the flux tower at 5 cm depth |  | 3 %
Air temperature (K) | HMT330, HMP155 | Vaisala | Located on the flux tower at 2, 6, and 10 m a.g.l. |  | 0.2 K
Relative humidity (%) |  |  |  |  | 1.5+0.015× reading
Soil temperature profile (K) | TP-101 | MRC | Located at albedo rack at depths of 5, 10, 15, 20, 25, 30, 45, 70, 95, ad 120 cm |  | NA
Atmospheric pressure (Pa) | RS41 | Vaisala | Standard radiosonde launch; see https://www.ncei.noaa.gov/pub/data/igra/data/data-por/ (last access: 13 May 2024) | 12 h | 1 hPa | No additional QC was performed. See https://www.ncei.noaa.gov/pub/data/igra/data/data-por/ (last access: 13 May 2024).
Eastward wind component (m s−1) |  |  |  |  | 0.15 m s−1
Northward wind component (m s−1)
Temperature (K) |  |  |  |  | 0.5 K
Dew-point temperature (K) |  |  |  |  | 0.5 K
Relative humidity (%) |  |  |  |  | 5 %