## Worksheet 1
Measured variables | Instrument | Manufacturer | Instrument configuration | Temporalresolution | Uncertainty (±) | Quality control
Pressure (Pa) | Digiquarz 6000-16B | Paroscientific, Inc. | The instrument is installed within a naturally vented protective enclosure. | 1 min | 0.08 hPa | Observations were checked against site-based climatology ranges and the rate of change thresholds. Flagged data were filtered.
Total precipitation of water in all phases per unit area (kg m−2 s−1) | Pluvio2 | OTT | A single Alter shield is used and operated and analyzed by the University of Cologne. |  | 5 % | No additional QC was applied; data are raw and should be treated with caution.
Eastward wind (m s−1) | Combined wind transmitter 4.3324.32.073 | Thies Clima | An opto-electronically scanned three-cup anemometer with low starting speed was used. The position of the wind vane is detected opto-electronically. |  | 0.4 m s−1 | The instrument is checked on a daily basis manually by the instrument mentor. Observations were checked against site-based climatology ranges, rate of change thresholds, and redundant measurements in close proximity if/when possible. Erroneous or nonphysical observations were filtered.
Northward Wind (m s−1)
Temperature (K) | Ventilated air temperature transmitter 2.1265.20.000 | Thies Clima | The sensor is protected by a double thermal radiation shield. A built-in ventilator provides the necessary airflow. |  | 0.1 K
Relative humidity (1 or %) | HMP155 | Vaisala | The sensor with additional temperature sensor is installed in a vented radiation shelter. |  | 0.80 %
Upward short-wave radiation (W m−2) | CMP22 (200 to 3600 nm) | Kipp and Zonen | The sensor is installed in an Eigenbrodt ventilation system to prevent icing. |  | 5 W m−2 | The instrument is checked on a daily basis manually by the instrument mentor. The data quality check is performed according to BSRN requirements.
Downward short-wave radiation (W m−2) |  |  | The sensor is installed in an Eigenbrodt ventilation system to prevent icing.
Upward long-wave radiation (W m−2) | PIR (4 to 50 µm) | Eppley | The sensor is installed in an Eigenbrodt ventilation system to prevent icing. |  | 5 W m−2
Downward long-wave radiation (W m−2) |  |  | The sensor is shaded and installed in an Eigenbrodt ventilation system to prevent icing.
Cloud base height (m) | CL51 | Vaisala | The proprietary algorithm determines the lowest cloud base height. |  | ∼10 m | Operated with the standard Vaisala proprietary algorithm that retrieves cloud base height. Additional check for nonphysical outliers was manually performed by the instrument mentor.
Atmospheric pressure (Pa) | RS41 | Vaisala | A standard radiosonde launch is performed. | 6 h | 0.5 hPa | No additional QC was performed.
Eastward wind (m s−1) |  |  |  |  | 0.15 m s−1
Northward wind (m s−1)
Temperature (K) |  |  |  |  | 0.3 K
Relative humidity (1 or %) |  |  |  |  | 4 %