## Worksheet 1
Measured variables | Instrument | Manufacturer | Instrumentconfiguration | Temporalresolution | Uncertainty (±) | Quality control
Surface pressure (Pa) | PTB220 | Vaisala | Located on flux tower at 2 m a.g.l. | 1 min | 0.3 hPa | Data are manually QC'd to identify and eliminate instrument malfunctions by the instrument mentor. Outliers are filtered out if values are physically impossible. Values are compared to other local variables if/when possible by the instrument mentor.
Near-surface (6 m) eastward wind (m s−1) | VENTUS-UMB Ultrasonic | Lufft | Located on flux tower at 6 m | 1–10 s | 0.1 m s−1
Near-surface (6 m) northward wind (m s−1)
Near-surface (2 m) air temperature (K) | HMT-337 | Vaisala | Located on flux tower | 1 min | 0.2 K
Near-surface (2 m) relative humidity (%) |  |  |  |  | 1.5+0.015× reading
Surface snow thickness | SR50A | Campbell Scientific | Located on flux tower |  | 1 cm
Surface (skin) temperature (K) | IRTS-P | Apogee | Located on flux tower |  | 0.2 K
Upward surface short-wave radiation (W m−2) | PSP (295–2800 nm) | Eppley | Located on flux tower at 11 m a.g.l. |  | 2.0 W m−2 | Processed through long QCRad; historical quality control techniques are from Long and Shi (2008). See https://doi.org/10.2174/1874282300802010023 (Long and Shi, 2008).
Downward surface short-wave radiation (W m−2) | CMP22 (200 to 3600 nm) | Kipp and Zonen |  |  | 5.0 W m−2
Upward surface long-wave radiation (W m−2) | PIR (4 to 50 µm) | Eppley |  |  | 4.0 W m−2
Downward surface long-wave radiation (W m−2)
Ground heat flux (W m−2) | HPFO1 | Hukseflux | Depth of 3 cm |  | 3 % | Data are manually QC'd to identify and eliminate instrument malfunctions or nonphysical values by the instrument mentor.
Air temperature (K) | HMT-337 | Vaisala | Located on flux tower at 2, 6, and 10 m. |  | 0.2 K | Data are manually QC'd to identify and eliminate instrument malfunctions by the instrument mentor. Outliers are filtered out if values are physically impossible. Values are compared to other local variables if/when possible by the instrument mentor.
Relative humidity (%) |  |  |  |  | 1.5+0.015× reading
Soil temperature profile (K) | TP-101 | MRC | Depth: 5, 10, 15, 20, 25, 30, 45, 70, 95, and 120 cm |  | NA
Eastward wind component (m s−1) | VENTUS-UMB Ultrasonic | Lufft | Located on flux tower at 6 and 11 m | 1–10 s | 0.1 m s−1
Northward wind component (m s−1)
Atmospheric pressure (Pa) | RS41 | Vaisala | Standard radiosonde launch | 6 h | 0.5 hPa | No additional QC was performed.
Eastward wind (m s−1) |  |  |  |  | 0.15 m s−1
Northward wind (m s−1)
Temperature (K) |  |  |  |  | 0.3 K
Relative humidity (1 or %) |  |  |  |  | 4 %