## Worksheet 1
Parameter | Label | Units | Description
Hs 50th percentile | swh_p50 | m | 50th percentile of significant height of combined wind waves and swell (1979–2019) extracted from ERA5 (https://doi.org/10.1002/qj.3803, Hersbach et al., 2020)
Hs 95th percentile | swh_p95 | m | 95th percentile of significant height of combined wind waves and swell (1979–2019) extracted from ERA5 (https://doi.org/10.1002/qj.3803, Hersbach et al., 2020)
Tp 50th percentile | pp1d_p50 | s | 50th percentile of peak wave period (1979–2019) extracted from ERA5 (https://doi.org/10.1002/qj.3803, Hersbach et al., 2020)
Tp 95th percentile | pp1d_p95 | s | 95th percentile of peak wave period (1979–2019) extracted from ERA5 (https://doi.org/10.1002/qj.3803, Hersbach et al., 2020)
Average MWD of Hs ≥ Hs_p95 | mwd_p95 | ° N | Average mean wave direction (MWD) relative to true north, when Hs ≥ Hs_p95 (1979–2019) extracted from ERA5 (https://doi.org/10.1002/qj.3803, Hersbach et al., 2020)
Mean daily temperature50th percentile | t2m_p50 | °C | 50th percentile of mean daily temperature (1979–2019) extracted from ERA5 (https://doi.org/10.1002/qj.3803, Hersbach et al., 2020)
Mean daily temperature95th percentile | t2m_p95 | °C | 95th percentile of mean daily temperature (1979–2019) extracted from ERA5 (https://doi.org/10.1002/qj.3803, Hersbach et al., 2020)
Total daily precipitation50th percentile | tp_p50 | mm | 50th percentile of total daily precipitation (1979–2019) extracted from ERA5 (https://doi.org/10.1002/qj.3803, Hersbach et al., 2020)
Total daily precipitation95th percentile | tp_p95 | mm | 95th percentile of total daily precipitation (1979–2019) extracted from ERA5 (https://doi.org/10.1002/qj.3803, Hersbach et al., 2020)
Mean higher high water | mhhw | m above MSL | Mean higher high water (MHHW) (1985–2014) extracted from GTSMv3.0 (https://doi.org/10.1029/2023EF003479, Muis et al., 2023)
Mean lower low water | mllw | m above MSL | Mean lower low water (MLLW) (1985–2014) extracted from GTSMv3.0 (https://doi.org/10.1029/2023EF003479, Muis et al., 2023)
SSL 50th percentile | ssl_p50 | m | 50th percentile of storm surge level (SSL) (1985–2014) extracted from GTSMv3.0 (https://doi.org/10.1029/2023EF003479, Muis et al., 2023)
SSL 95th percentile | ssl_p95 | m | 95th percentile of storm surge level (SSL) (1985–2014) extracted from GTSMv3.0 (https://doi.org/10.1029/2023EF003479, Muis et al., 2023)
SSL (x years RP) | ssl_rp{x}_mean | m | Storm surge level (SSL), with a return period of x of 1, 2, 5, 10, 25, 50, and 100 years from a GPD fit (1985–2014), extracted from GTSMv3.0 (https://doi.org/10.1029/2023EF003479, Muis et al., 2023)
TWL (x years RP) | twl_rp{x}_mean | m above MSL | Total water level (TWL) with a return period of x of 1, 2, 5, 10, 25, 50, and 100 years from a GPD fit (1985–2014), extracted from GTSMv3.0 (https://doi.org/10.1029/2023EF003479, Muis et al., 2023)