## Worksheet 1
DCS | Definition | Contribution to | Contribution to | References
classifications |  | population (%) | cold cloudiness (%)
Class 1 | DCSs with a lifetime duration | 36.7 | 5.5 | Roca et al. (2017)
Class 2a | DCSs with a lifetime duration >5 h and describing only one maximum of their surface along their life cycle | 52.8 | 84
Class 2b | DCSs with a lifetime duration >5 h and describing several maximum of their surface along their life cycle | 10.5 | 10.5
MCC | Cold-cloud region ≤-52° with area ≥50 000 km2 Size definition met for ≥6 h Eccentricity >0.7 at time of maximum extent | 0.08 | 3.3 | Jirak et al. (2003)
PECS | Cold-cloud region ≤-52° with area ≥50 000 km2 Size definition met for ≥6 h 0.2 ≤ Eccentricity | 0.08 | 3
MβCCS | Cold-cloud region ≤-52° with area ≥50 000 km2 Size definition met for ≥6 h Eccentricity >0.7 at time of maximum extent | 0.3 | 3.9
MβECS | Cold-cloud region ≤-52° with area ≥50 000 km2 Size definition met for ≥6 h 0.2 ≤ Eccentricity | 0.41 | 5.36
MCC | Cold-cloud shield ≤-32° with area ≥100 000 km2 Interior Cold-cloud region ≤-52° with area ≥50 000 km2 Size definition met for ≥6 h Eccentricity >0.7 at time of maximum extent | 0.04 | 2.31 | Maddox (1980)
Mixture | DCSs located at a maximum distance of 1000 km from a tropical storm identified and saved in the IBTrACS database | 0.03 | 0.03 | Knapp et al. (2011)
Not reported |  | 0.77 | 1.2
Subtropical |  | 0.27 | 0.34
Extratropical |  | 0.01 | 0.01
Disturbance |  | 0.01 | 0.01
Tropical |  | 3 | 5
SSHS category 1 |  | 0.41 | 0.82
SSHS category 2 |  | 0.2 | 0.41
SSHS category 3 |  | 0.22 | 0.46
SSHS category 4 |  | 0.2 | 0.46
SSHS category 5 |  | 0.01 | 0.04