## Worksheet 1
Morphological parameters over the DCS life cycles | Description | Units
QCgeo_IRimage | Flag indicating the IR missing image
LC_tbmin | Minimum brightness temperature | K
LC_tbavg_235K | Average brightness temperature at 235 K | K
LC_tbavg_208K | Average brightness temperature at 208 K | K
LC_tbavg_200K | Average brightness temperature at 200 K | K
LC_tb_90th | 90th percentile of brightness temperature | K
LC_UTC_time | Coordinated universal time of the DCS | seconds since 1 Jan 1970
LC_localtime | Local time of the DCS | seconds since 1 Jan 1970
LC_lon | Longitude of the center of mass | °
LC_lat | Latitude of the center of mass | °
LC_x | Column of the center of mass in the image | indices of the column
LC_y | Line of the center of mass in the image | indices of the line
LC_velocity | Instantaneous velocity | m s−1
LC_sminor_235K | Semi-minor axis of the ellipse at a 235 K threshold | km
LC_smajor_235K | Semi-major axis of the ellipse at a 235 K threshold | km
LC_ecc_235K | Eccentricity of the ellipse at a 235 K threshold computed as LC_sminor_235KLC_smajor_235K | –
LC_orientation_235K | Orientation of the ellipse at a 235 K threshold | °
LC_sminor_220K | Semi-minor axis of the ellipse at a 220 K threshold | km
LC_smajor_220K | Semi-major axis of the ellipse at a 220 K threshold | km
LC_ecc _220K | Eccentricity of the ellipse for a 220 K threshold computed as: LC_sminor_220KLC_smajor_220K | –
LC_orientation _220K | Orientation of the ellipse at a 220 K threshold | °
LC_surfPix_235K | Cold-cloud surface of the convective cluster for a 235 K threshold | number of pixels
LC_surfPix_210K | Cold-cloud surface of the convective cluster for a 210 K threshold | number of pixels
LC_surfkm2_235K | Cold-cloud surface of the convective cluster for a 235 K threshold | km2
LC_surfkm2_220K | Cold-cloud surface of the convective cluster for a 220 K threshold | km2
LC_surfkm2_210K | Cold-cloud surface of the convective cluster for a 210 K threshold | km2
LC_surfkm2_200K | Cold-cloud surface of the convective cluster for a 200 K threshold | km2