## Worksheet 1
Measurement method | Sampling type or sample preparation | Measured components | QA-accepted components
Ultraviolet photometry (UVP) | Low-volume continuous | O3 | O3
Visible photometry (VP) | Low-volume continuous | NO, NO2 | NO, NO2
Ethylene chemiluminescence (ECL) | Low-volume continuous | O3 | O3
Eosin Y chemiluminescence (EYCL) | Low-volume continuous | O3 | O3
Rhodamine B chemiluminescence (RBC) | Low-volume continuous | O3 | O3
Chemiluminescence (internal molybdenum converter) (CL(IMC)) | Low-volume continuous | NO, NO2, O3 | NO, O3
Chemiluminescence (external molybdenum converter) (CL(EMC)) | Low-volume continuous | NO, NH3, HNO3 | NO, NH3, HNO3
Chemiluminescence (internal photolytic converter) (CL(IPC)) | Low-volume continuous | NO, NO2 | NO, NO2
Chemiluminescence (internal molybdenum and quartz converters) (CL(IMQC)) | Low-volume continuous | NO, NO2, NH3, HNO3 | NO, NH3, HNO3
Chemiluminescence (internal molybdenum converter and external quartz converter) (CL(IMC-EQC)) | Low-volume continuous | NO, NO2, NH3, HNO3 | NO, NH3, HNO3
Chemiluminescence (internal molybdenum and stainless-steel converters) (CL(IMSC)) | Low-volume continuous | NO, NO2, NH3, HNO3 | NO, NH3, HNO3
Chemiluminescence (internal molybdenum converter and external stainless-steel converter) (CL(IMC-ESC)) | Low-volume continuous | NO, NO2, NH3, HNO3 | NO, NH3, HNO3
Thermal-reduction chemiluminescence (TR-CL) | Low-volume continuous or filter | NO3- | NO3-
Flame photometric detection (FPD) | Low-volume continuous | SO2, H2S, K+, SO42- | SO2, H2S, K+, SO42-
Flame ionisation detection (FID) | Low-volume continuous | CO, CH4, all VOC compounds, NMVOC, VOC, NMHC, HC, CH2O | VOC, HC
Selective combustion–flame ionisation detection (SC-FID) | Low-volume continuous | CO, CH4, all VOC compounds, NMVOC, VOC, NMHC, HC, CH2O | CO, CH4, all VOC compounds, NMVOC, VOC, NMHC, HC, CH2O
Conductimetry (CD) | Low-volume continuous or reagent reaction | SO2, NH3, HNO3, HCl, H2S | NH3, HNO3, HCl
Coulometry (CM) | Low-volume continuous or reagent reaction | O3, NO, NO2, SO2, CO, H2S | –
Polarography (PO) | Injection | NO, NO2, SO2, H2S | –
Capillary electrophoresis (CE) | Injection | 10+ components | 10+ components
Ultraviolet fluorescence (UVF) | Low-volume continuous | SO2, H2S | SO2, H2S
Thermal reduction–ultraviolet fluorescence (TR-UVF) | Low-volume continuous or filter | SO42- | SO42-
Laser-induced fluorescence (LIF) | Low-volume continuous | NO, NO2 | NO, NO2
Vacuum ultraviolet resonance fluorescence (VURF) | Low-volume continuous | CO | CO
Cavity ring-down spectroscopy (CRDS) | Low-volume continuous | 10+ components | 10+ components
Off-axis integrated cavity output spectroscopy (OA-ICOS) | Low-volume continuous | 10+ components | 10+ components
Tunable diode laser absorption spectroscopy (TDLAS) | Low-volume continuous | 10+ components | 10+ components
Cavity-attenuated phase shift spectroscopy (CAPS) | Low-volume continuous | NO, NO2 | NO, NO2
Differential optical absorption spectroscopy (DOAS) | Remote | 10+ components | 10+ components
Electrochemical membrane diffusion (EMD) | Low-volume continuous | NH3, HNO3 | NH3, HNO3
Photoacoustic spectroscopy (PS) | Low-volume continuous | NH3, HNO3 | NH3, HNO3
Non-dispersive infrared absorption (luft) (NDIR-L) | Low-volume continuous | CO, CH4 | CO, CH4
Non-dispersive infrared absorption (gas–filter correlation) (NDIR-GFC) | Low-volume continuous | CO, CH4 | CO, CH4
Non-dispersive infrared absorption (cross-flow modulation) (NDIR-CFM) | Low-volume continuous | CO, CH4 | CO, CH4
Dual-isotope fluorescence (DIF) | Low-volume continuous | CO | CO
Fourier transform infrared spectroscopy (FTIR) | Low-volume continuous | CO, CH4, all VOC compounds, NMVOC, VOC, NMHC, HC, CH2O | CO, CH4, all VOC compounds, NMVOC, VOC, NMHC, HC, CH2O
Gas chromatography–unknown detection (GC-UNK) | Injection | CO, CH4, all VOC compounds, NMVOC, VOC, NMHC, HC, CH2O | CO, CH4, all VOC compounds, NMVOC, VOC, NMHC, HC, CH2O
Gas chromatography–flame ionisation detection (GC-FID) | Injection | CO, CH4, all VOC compounds, NMVOC, VOC, NMHC, HC, CH2O | CO, CH4, all VOC compounds, NMVOC, VOC, NMHC, HC, CH2O
Gas chromatography–dual-flame ionisation detection (GC-DFID) | Injection | CO, CH4, all VOC compounds, NMVOC, VOC, NMHC, HC, CH2O | CO, CH4, all VOC compounds, NMVOC, VOC, NMHC, HC, CH2O
Gas chromatography–electron capture detection (GC-ECD) | Injection | CO, CH4, all VOC compounds, NMVOC, VOC, NMHC, HC, C2H3NO5, CH2O | CO, CH4, all VOC compounds, NMVOC, VOC, NMHC, HC, C2H3NO5, CH2O
Gas chromatography–photoionisation detection (GC-PID) | Injection | CO, CH4, all VOC compounds, NMVOC, VOC, NMHC, HC, CH2O | CO, CH4, all VOC compounds, NMVOC, VOC, NMHC, HC, CH2O
Gas chromatography–mercuric oxide reduction detection (GC-HgO) | Injection | CO | CO
Gas chromatography–Fourier transform infrared spectroscopy (GC-FTIR) | Injection | CO, CH4, all VOC compounds, NMVOC, VOC, NMHC, HC, CH2O | CO, CH4, all VOC compounds, NMVOC, VOC, NMHC, HC, CH2O
Gas chromatography–mass spectrometry (GC-MS) | Injection | 10+ components | 10+ components
Pyrolysis–gas chromatography–mass spectrometry (Py-GC-MS) | Injection | black C | black C
Gas chromatography–direct temperature-resolved mass spectrometry (GC-DTMS) | Injection | CO, CH4, all VOC compounds, NMVOC, VOC, NMHC, HC, CH2O | CO, CH4, all VOC compounds, NMVOC, VOC, NMHC, HC, CH2O
Gas chromatography–mass spectrometry–flame ionisation detection (GC-MS-FID) | Injection | CO, CH4, all VOC compounds, NMVOC, VOC, NMHC, HC, CH2O | CO, CH4, all VOC compounds, NMVOC, VOC, NMHC, HC, CH2O
Gas chromatography–mass spectrometry–photoionisation detection (GC-MS-PID) | Injection | CO, CH4, all VOC compounds, NMVOC, VOC, NMHC, HC, CH2O | CO, CH4, all VOC compounds, NMVOC, VOC, NMHC, HC, CH2O
Gas chromatography–electron capture detection–photoionisation detection (GC-ECD-PID) | Injection | CO, CH4, all VOC compounds, NMVOC, VOC, NMHC, HC, C2H3NO5, CH2O | CO, CH4, all VOC compounds, NMVOC, VOC, NMHC, HC, C2H3NO5, CH2O
Gas chromatography–flame ionisation detection–electron capture detection (GC-FID-ECD) | Injection | CO, CH4, all VOC compounds, NMVOC, VOC, NMHC, HC, C2H3NO5, CH2O | CO, CH4, All VOC compounds, NMVOC, VOC, NMHC, HC, C2H3NO5, CH2O
Gas chromatography–flame ionisation detection–photoionisation detection (GC-FID-PID) | Injection | CO, CH4, all VOC compounds, NMVOC, VOC, NMHC, HC, CH2O | CO, CH4, all VOC compounds, NMVOC, VOC, NMHC, HC, CH2O
Gas chromatography–Fourier transform infrared spectroscopy–mass spectrometry (GC-FTIR-MS) | Injection | CO, CH4, All VOC compounds, NMVOC, VOC, NMHC, HC, CH2O | CO, CH4, all VOC compounds, NMVOC, VOC, NMHC, HC, CH2O
Gas chromatography–cold-vapour atomic fluorescence spectroscopy (GC-CV-AFS) | Injection | Cd, Hg | Cd, Hg
Gas chromatography–sulphur chemiluminescence (GC-SC) | Low-volume continuous | SO2, H2S | SO2, H2S
High-performance liquid chromatography–unknown detection (HPLC-UNK) | Injection | CH4, CH2O, Hg, CH4O3S, NH4+, NH4NO3, Ni, Pb, SO42- | CH4, CH2O, Hg, CH4O3S, NH4+, NH4NO3, Ni, Pb, SO42-
High-performance liquid chromatography–mass spectrometry (HPLC-MS) | Injection | CH2O, Hg, CH4O3S, NH4+, NH4NO3, Ni, Pb, SO42- | CH2O, Hg, CH4O3S, NH4+, NH4NO3, Ni, Pb, SO42-
High-performance liquid chromatography–ultraviolet detection (HPLC-UV) | Injection | CH4, CH2O, Hg, CH4O3S, NH4+, NH4NO3, Ni, Pb, SO42- | CH4, CH2O, Hg, CH4O3S, NH4+, NH4NO3, Ni, Pb, SO42-
High-performance liquid chromatography–fluorescence detection (HPLC-FLD) | Injection | CH2O, Hg, CH4O3S, NH4+, NH4NO3, Ni, Pb, SO42- | CH2O, Hg, CH4O3S, NH4+, NH4NO3, Ni, Pb, SO42-
High-performance liquid chromatography–photodiode array detection (HPLC-PDA) | Injection | CH2O, Hg, CH4O3S, NH4+, NH4NO3, Ni, Pb, SO42- | CH2O, Hg, CH4O3S, NH4+, NH4NO3, Ni, Pb, SO42-
High-performance liquid chromatography–mass spectrometry–fluorescence detection (HPLC-MS-FLD) | Injection | CH2O, Hg, CH4O3S, NH4+, NH4NO3, Ni, Pb, SO42- | CH2O, Hg, CH4O3S, NH4+, NH4NO3, Ni, Pb, SO42-
Proton transfer reaction–unknown detection (PTR-UNK) | Injection | CO, CH4, all VOC compounds, NMVOC, VOC, NMHC, HC, CH2O | CO, CH4, all VOC compounds, NMVOC, VOC, NMHC, HC, CH2O
Proton transfer reaction–mass spectrometry (PTR-MS) | Injection | CO, CH4, all VOC compounds, NMVOC, VOC, NMHC, HC, CH2O | CO, CH4, all VOC compounds, NMVOC, VOC, NMHC, HC, CH2O
Colorimetry (CO) | Injection | 10+ components | 10+ components
Spectrophotometry (SP) | Injection | 10+ components | 10+ components
Second-derivative spectrophotometry (SDS) | Low-volume continuous | NO, NO2, SO2, NH3, HNO3, HCl, H2S | NH3, HNO3, HCl
Ion chromatography (IC) | Injection | 10+ components | 10+ components
Continuous-flow analysis (CFA) | Injection or reagent reaction | 10+ components | 10+ components
Titration (TI) | Injection or reagent reaction | SO2 | –
Aerosol mass spectrometry (AMS) | Low-volume continuous or filter | Cl−, NO3-, NH4+, SO42- | Cl−, NO3-, NH4+, SO42-
Gravimetry (GR) | Manual or filter | PM10, PM2.5, PM1 | PM10, PM2.5, PM1
Tapered-element oscillating microbalance–gravimetry (TEOM-GR) | Low-volume continuous or filter | PM10, PM2.5, PM1 | PM10, PM2.5, PM1
Tapered-element oscillating microbalance–filter dynamics measurement system–gravimetry (TEOM-FDMS-GR) | Low-volume continuous or filter | PM10, PM2.5, PM1 | PM10, PM2.5, PM1
Quartz crystal microbalance–gravimetry (QCM-GR) | Low-volume continuous or filter | PM10, PM2.5, PM1 | PM10, PM2.5, PM1
Pressure drop tape sampling (PDTS) | Low-volume continuous or filter | PM10, PM2.5, PM1 | PM10, PM2.5, PM1
Beta attenuation (BA) | Low-volume continuous or filter | PM10, PM2.5, PM1 | PM10, PM2.5, PM1
Nephelometry (NP) | Low-volume continuous or filter | PM10, PM2.5, PM1 | PM10, PM2.5, PM1
Nephelometry–laser spectrometry (NP-LS) | Low-volume continuous or filter | PM10, PM2.5, PM1 | PM10, PM2.5, PM1
Light-scattering photometry (LSP) | Low-volume continuous or filter | PM10, PM2.5, PM1 | PM10, PM2.5, PM1
Optical particle counter (OPC) | Low-volume continuous or filter | PM10, PM2.5, PM1 | PM10, PM2.5, PM1
Beta attenuation–nephelometry (BA-NP) | Low-volume continuous or filter | PM10, PM2.5, PM1 | PM10, PM2.5, PM1
Differential mobility particle sizer (DMPS) | Low-volume continuous or filter | PM10, PM2.5, PM1 | PM10, PM2.5, PM1
Scanning mobility particle sizer (SMPS) | Low-volume continuous or filter | PM10, PM2.5, PM1 | PM10, PM2.5, PM1
Thermal analysis (TA) | Injection | C, elemental C, organic C | C, elemental C, organic C
Thermal-optical analysis–unknown protocol (TOA-UNK) | Injection | C, elemental C, organic C | C, elemental C, organic C
Thermal-optical analysis–EUSAAR2 (TOA-E) | Injection | C, elemental C, organic C | C, elemental C, organic C
Thermal-optical analysis–IMPROVE-A (TOA-I) | Injection | C, elemental C, organic C | C, elemental C, organic C
Thermal-optical analysis–NIOSH 5040 (TOA-N) | Injection | C, elemental C, organic C | C, elemental C, organic C
Aethalometer (ATH) | Low-volume continuous or filter | Black C | Black C
Multi-angle absorption photometer (MAAP) | Low-volume continuous or filter | Black C | Black C
Particulate soot absorption photometer (PSAP) | Low-volume continuous or filter | Black C | Black C
Continuous light absorption photometer (CLAP) | Low-volume continuous or filter | Black C | Black C
Flame atomic absorption spectroscopy (F-AAS) | Injection | 10+ components | 10+ components
Graphite furnace atomic absorption spectroscopy (GF-AAS) | Injection | 10+ components | 10+ components
Cold-vapour atomic absorption spectroscopy (CV-AAS) | Injection | Cd, Hg | Cd, Hg
Hydride generation–atomic absorption spectroscopy (HG-AAS) | Injection | As, Pb, Se | As, Pb, Se
Flame atomic emission spectroscopy (F-AES) | Injection | 10+ components | 10+ components
Inductively coupled plasma atomic emission spectroscopy (ICP-AES) | Injection | 10+ components | 10+ components
Cold-vapour atomic fluorescence spectroscopy (CV-AFS) | Injection | Cd, Hg | Cd, Hg
Inductively coupled plasma mass spectrometry (ICP-MS) | Injection | 10+ components | 10+ components
X-ray fluorescence spectroscopy (XRFS) | Injection | 10+ components | 10+ components
Particle-induced X-ray emission (PIXE) | Injection | 10+ components | 10+ components
Photometry – direct (P-D) | remote | All aod matrix components | All aod matrix components
Photometry – sky (P-S) | remote | All extaod, absaod, ssa, asy, rin, vconc, and size matrix components | All extaod, absaod, ssa, asy, rin, vconc, and size matrix components
Unknown (UNK) | – | – | –