## Worksheet 1
Instrument | Company | Variables | Specifications
SBE 3plus | Sea-Bird Scientific | Temperature | Resolution at 24 Hz: 0.0003 ∘C
Initial accuracy: ±0.001 ∘C
SBE 4 | Sea-Bird Scientific | Conductivity | Resolution at 24 Hz: 0.00004 S m−1
Initial accuracy: 0.0003 S m−1
Deep Suna | Sea-Bird Scientific | Nitrate | Range: 3000 µM
Resolution: ±0.5 µM
Accuracy: ±2 µM
SBE 43 | Sea-Bird Scientific | Dissolved oxygen | Range: 120 % of surface saturation
Accuracy: 2 % of saturation
FLCDRTD | Sea-Bird Scientific (Wetlabs) | CDOM | Range: 0–500 ppb
Sensitivity: 0.09 ppb
C-Star | Sea-Bird Scientific (WetLabs) | Beam transmittance | Optical pathlength: 25 cm
Wavelength: 657 nm
Sensitivity: 1.25 mV
Response time: 0.167 s
Digiquartz® pressure | Paroscientific | Pressure | Range: 0–6800 m
Resolution at 24 Hz: 0.001 %
Initial accuracy: 0.015 %
SCF | SeaPoint Sensors | Fluorescence | Range: 0–15 µg L−1*
Sensitivity: 0.33 V µg−1 L−1
Minimum detectable level: 0.02 µg L−1
QCP-2350 | Biospherical Instrument | PAR (irradiance) | Spectrum: 400–700 nm
PAR range: 0–5000 µE m−2 s−1*
QCR-2200 | Biospherical Instrument | SPAR (surface irradiance) | Spectrum: 400–700 nm
PAR range: 0–5000 µE m−2 s−1 *
LADCP | Teledyne RDI Workhorse | Current velocities | Frequency at 300 kHz