## Worksheet 1
CoCO2-MOSAIC | IPCC sector | Description | EDGAR 6.0 | CAMS-REG-GHG 5.1
Energy_s | 1.A.1.a (subset) | Power industry (without auto producers): super emitting power plants (flux >7.9×19-6 kg m−2 s−1) | ENE | A_PublicPower
Energy_a | 1.A.1.a (rest) | Power industry (without auto producers): standard emitting power plants (flux | ENE | A_PublicPower
| 4.C | Solid waste incineration | SWD_INC | J_Waste
Manufacturing | 1.A.2 | Combustion for manufacturing (including auto producers) | IND* | B_Industry
| 2.C.1, 2.C.2 | Iron and steel production | IRO
| 2.C.3, 2.C.4, 2.C.5, 2.C.6, 2.C.7 | Non-ferrous metals production | NFE
| 2.D.1, 2.D.2, 2.D.4 | Non-energy use of fuels | NEU
| 2.A.1, 2.A.2, 2.A.3, 2.A.4 | Non-metallic minerals production (cement, lime, glass, other) | NMM
| 2.B.1, 2.B.2, 2.B.3, 2.B.4, 2.B.5, 2.B.6, 2.B.8 | Chemical processes | CHE
Settlements | 1.A.4 1.A.5.a, 1.A.5.b.i, 1.A.5.b.ii | Energy for buildings | RCO | C_OtherStationaryComb
Aviation | 1.A.3.a_LTO | Aviation landing and take off; typical fuel: jet kerosene. International aviation included | TNR_Aviation_LTO (up to 1000 m) | H_Aviation (LTO) (up to 915 m)
Transport | 1.A.3.b | Road transportation; typical fuel: most typical emission factor uncertainty | TRO_noRES | F1_RoadTransport_exhaust_gasoline F2_RoadTransport_exhaust_diesel F3_ReadTransport_exhaust_LPG_gas
| 1.A.3.d | Shipping; typical fuel: composition of 80 % diesel and 20 % residual fuel oil. International shipping included | TNR_Ship (replaced by CAMS-GLOB-SHIP) | G_Shipping
| 1.A.3.c, 1.A.3.e | Railways, pipelines, off-road transport; typical fuel: railways – diesel, off-road transport – most typical emission factor uncertainty | TNR_Other | I_Offroad
Other | 1.A.1.b, 1.A.1.c, 1.A.5.b.iii, 1.B.1.c, 1.B.2.a.iii.4, 1.B.2.a.iii.6, 1.B.2.b.iii.3 | Oil refineries and transformation industry | REF_TRF | D_Fugitives E_Solvents L_AgriOther
| 1.B.2.a.ii, 1.B.2.a.iii.2, 1.B.2.a.iii.3, 1.B.2.b.ii, 1.B.2.b.iii.2, 1.B.2.b.iii.4, 1.B.2.b.iii.5, 1.C | Fuel exploitation | PRO
| 3.C.2, 3.C.3, 3.C.4, 3.C.7 | Agricultural soils | AGS
| 2.D.3, 2.B.9, 2.E, 2.F, 2.G | Solvents and products use | PRU_SOL
Energy_s | 1.A.1.a (subset) | Energy_s | CEN | Energy (ff + bf) | POWER_PLANT_NON_POINT (ff, bf) POWER_PLANT_POINT (ff) | elec_prod (ff)
Energy_a | 1.A.1.a (rest) | Energy_a | CEN | Energy (ff + bf) | POWER_PLANT_NON_POINT (ff, bf) POWER_PLANT_POINT (ff) | elec_prod (ff)
| 4.C |  | WAS | – | Gap-filled (ff, bf) | –
Manufacturing | 1.A.2 | Manufacturing | IND_FUE IND_PRO | Industry (ff + bf) Mining (ff + bf) | INDUSTRY (ff, bf) | Industrial (ff) Cement (ff)
2.C.1, 2.C.2
2.C.3, 2.C.4, 2.C.5, 2.C.6, 2.C.7
2.D.1, 2.D.2, 2.D.4
2.A.1, 2.A.2, 2.A.3, 2.A.4
2.B.1, 2.B.2, 2.B.3, 2.B.4, 2.B.5, 2.B.6, 2.B.8
Settlements | 1.A.4 1.A.5.a, 1.A.5.b.i, 1.A.5.b.ii | Settlements | COM GOV RES FAG | Residential (bf) Gap-filled (ff) | DOMESTIC (ff, bf) | Commercial (ff) Residential (ff)
Aviation | 1.A.3.a_LTO | Aviation (LTO) | AVI (LTO) (up to 1000 m) | Gap-filled (ff) | Gap-filled (ff) | Airport (ff) (up 915 m)
Transport | 1.A.3.b | Transport | VEH | Transport (ff) | ROAD_TRANSPORT (ff) Gap-filled (bf) | Onroad (ff)
| 1.A.3.d |  | BAR | Gap-filled (ff) | Gap-filled (ff) | Commercial marine vessels (ff)
| 1.A.3.c, 1.A.3.e |  | TRE | Gap-filled (ff) | OTHER_TRANSPORT (ff) | Railroad (ff) Non-road (ff)
Other | 1.A.1.b, 1.A.1.c, 1.A.5.b.iii, 1.B.1.c, 1.B.2.a.iii.4, 1.B.2.a.iii.6, 1.B.2.b.iii.3 | Other | REF VEN | – | – | –
1.B.2.a.ii, 1.B.2.a.iii.2, 1.B.2.a.iii.3, 1.B.2.b.ii, 1.B.2.b.iii.2, 1.B.2.b.iii.4, 1.B.2.b.iii.5, 1.C
3.C.2, 3.C.3, 3.C.4, 3.C.7
2.D.3, 2.B.9, 2.E, 2.F, 2.G