## Worksheet 1
Symbol | Description | Unit | Details
Station ID | Station identifier | Code | Gccssii1
Date&Time | Date and time | GMT | yyyy-mm-ddThh:mm:ss2
Long | Longitude | Degrees
Lat | Latitude | Degrees
Sz | Sun zenith | Degrees
Sa | Sun azimuth | Degrees
Lu(λ) | Upwelling radiance at depth 0− | W m−2 nm−1 sr−1 | At nominal λs3
Ed(λ) | Downward irradiance at depth 0− | W m−2 nm−1 | At nominal λs3
Eu(λ) | Upward irradiance at depth 0− | W m−2 nm−1 | At nominal λs3
KL(λ) | Diffuse attenuation coefficient from Lu(z,λ) | m−1 | At nominal λs3
Kd(λ) | Diffuse attenuation coefficient from Ed(z,λ) | m−1 | At nominal λs3
Ku(λ) | Diffuse attenuation coefficient from Eu(z,λ) | m−1 | At nominal λs3
Es(λ) | Downward irradiance at depth 0+ | W m−2 nm−1 | At nominal λs3
Qn(λ) | Q factor at nadir at depth 0− | sr | At nominal λs3
RRS(λ) | Remote sensing reflectance at depth 0+ | sr−1 | At nominal λs3
LWN(λ) | Normalized water-leaving radiance at depth 0+ | W m−2 nm−1 sr−1 | At nominal λs3
QR(412) | Ratio of Qn(412) at depth 0− to Qn(1,412) at 1 m depth | – | Introduced to best support the use of Qn(λ) (large deviations from 1 may indicate extrapolation issues)
Rd(412) | Ratio of the diffuse Ei(412) to direct [Es(412) –Ei(412)] above-water downward irradiance at 412 nm | –
CV_Es(412) | Coefficient of variation Es(412) | %
Ri(412) | Ratio of the above-water downward irradiance Es(412) to the in-water downward irradiance Ed(412) multiplied by 1.04 | –
Ki(490) | Diffuse attenuation coefficient Kd(490) minus the diffuse attenuation coefficient of pure seawater Kw(490) assumed constant and equal to 0.0212 | m−1 | Introduced to best support the exploitation of data (a negative value may suggest extrapolation challenged by wave perturbations)
aph(λ) | Absorption coefficient from pigmented particles at 1 m depth | m−1 | At nominal λs3
adt(λ) | Absorption coefficient from nonpigmented particles at 1 m depth | m−1 | At nominal λs3
ays(λ) | Absorption coefficient from CDOM at 1 m depth | m−1 | At nominal λs3
at−w(λ) | Absorption coefficient from AC9 at 1 m depth | m−1 | At AC9 λs4. The values at−w(715) are not corrected for the scattering offset. If corrected, their values would be zero.
ct−w(λ) | Beam attenuation coefficient from AC9 at 1 m depth | m−1 | At AC9 λs4
bb(λ) | Backscattering coefficient from HydroScat-6 at 1 m depth | m−1 | At HydroScat-6 λs5
bb(488)−bbw(488) | Backscattering coefficient bb(488) at 1 m depth minus the backscattering coefficient of pure seawater bbw(488) assumed constant and equal to 0.001603 m−1 or, alternatively, 0.001233 m−1 for the Black Sea and Baltic Sea measurements | m−1 | Introduced to best support the exploitation of data (a negative value may indicate measurements challenged by significant uncertainties)
Chl a | Total chlorophyll-a concentration at 1 m depth6 | µg L−1
SPM | Suspended particulate matter concentration at 1 m depth | mg L−1
Tw | Temperature of seawater at 1 m depth | °C
Sw | Salinity of seawater at 1 m depth | ‰
Ws | Wind speed | m s−1
Ss | Sea state | 0–9 | WMO scale.(World Meteorological Organization, 1983)
Cc | Cloud cover | 0–4 | Octa/2