## Worksheet 1
File format | NetCDF
Parameter name | WVMR
Parameter keyword | Water vapor mixing ratio
Unit | g kg−1
Description | The WVMR is derived from level-1.5 data which were corrected from sky radiance, noise and detection gain. The level-1.5 data are measured with dinitrogen and water vapor lidar channels. The WVMR is a level-2 datum with the calibration constant applied. It is given as a two-dimensional matrix as a function of time and altitude with one profile each of 15 or 30 min and a vertical resolution of 100 m.
Parameter name | Ketal
Parameter keyword | Calibration constant
Unit | –
Description | The Ketal parameter gives as a scalar the constant calibration of the lidar system which has been used to retrieve the WVMR from the raw lidar signals.
Parameter name | Time
Parameter keyword | Time
Unit | s
Description | The Time variable corresponds to the number of seconds elapsed since 1 January 2022, 00:00 UTC (1 January 2023, 00:00 UTC in the case of Toulouse). It is given as a one-dimensional matrix with one value every 15 or 30 min.
Parameter name | Altitude
Parameter keyword | Altitude
Unit | km
Description | The Altitude parameter represents the altitude at which each lidar measurement is taken. The altitude is given as a one-dimensional matrix with one value per range interval.
Parameter name | Longitude
Parameter keyword | Longitude
Unit | °
Description | The Longitude parameter gives the longitude of the lidar station as a scalar.
Parameter name | Latitude
Parameter keyword | Latitude
Unit | °
Description | The Latitude parameter gives the latitude of the lidar station as a scalar.
Parameter name | Station_altitude
Parameter keyword | Altitude
Unit | km
Description | The Station_altitude parameter gives the station altitude (a.m.s.l.) as a scalar.
Parameter name | Temperature
Parameter keyword | Temperature
Unit | °C
Description | The Temperature parameter is the temperature measured by the weather station associated with the lidar. It measures the temperature at 5 m a.g.l. The temperature is given as a one-dimensional matrix with one value per time interval.
Parameter name | Pressure
Parameter keyword | Pressure
Unit | hPa
Description | The Pressure parameter is the pressure measured by the weather station associated with the lidar. It measures the pressure at 5 m a.g.l. The pressure is given as a one-dimensional matrix with one value per time interval.
Parameter name | RH
Parameter keyword | Relative humidity
Unit | (%)
Description | The RH parameter is the relative humidity measured by the weather station associated with the lidar. It measures the relative humidity at 5 m a.g.l. The relative humidity is given as a one-dimensional matrix with one value per time interval.
Parameter name | Nb_profiles
Parameter keyword | WVMR number of profiles
Unit | –
Description | The Nb_profiles parameter represents the number of WVMR profiles averaged by time interval. It is given as a one-dimensional matrix with one value per time interval.
Parameter name | Start_date
Parameter keyword | Date
Unit | DD/MM/YYYY hh:mm:ss
Description | The Start_date parameter is a string parameter which gives the date on which the lidar began acquiring data.
Parameter name | End_date
Parameter keyword | Date
Unit | DD/MM/YYYY hh:mm:ss
Description | The End_date parameter is a string parameter which gives the date on which the lidar stopped acquiring data.
Parameter name | Dt
Parameter keyword | Time resolution
Unit | s
Description | The Dt parameter represents as a scalar the temporal resolution of the time matrix.
Parameter name | Dz
Parameter keyword | Vertical resolution
Unit | km
Description | The Dz parameter represents as a scalar the vertical resolution of the altitude matrix.
Parameter name | std_WVMR
Parameter keyword | Standard deviation in the WVMR
Unit | g kg−1
Description | The std_WVMR parameter represents the standard deviation of the vertical profile of the WVMR by time interval. It is given as a two-dimensional matrix with the same size as the WVMR matrix.
Parameter name | std_temperature
Parameter keyword | Standard deviation in temperature
Unit | °C
Description | The std_temperature parameter represents the standard deviation of the temperature measured by the weather station at 5 m a.g.l. It is given as a one-dimensional matrix with the same size as the temperature matrix.
Parameter name | std_pressure
Parameter keyword | Standard deviation in pressure
Unit | hPa
Description | The std_pressure parameter represents the standard deviation of the pressure measured by the weather station at 5 m a.g.l. It is given as a one-dimensional matrix with the same size as the temperature matrix.
Parameter name | std_RH
Parameter keyword | Standard deviation in RH
Unit | %
Description | The std_RH parameter represents the standard deviation of the relative humidity measured by the weather station at 5 m a.g.l. It is given as a one-dimensional matrix with the same size as the RH matrix.
Parameter name | Flags
Parameter keyword | Data quality
Unit | –
Description | The Flags parameter quantifies the quality of each WVMR profile. It is a two-dimensional matrix filled with 4-bit binary numbers converted into integer values. It has the same size as the WVMR matrix.
Parameter name | GAB
Parameter keyword | Template for relevant data
Unit | –
Description | The GAB parameter provides information on the data usability of the WVMR profiles. It is a two-dimensional matrix filled with 1 or a NaN value. It has the same size as the WVMR matrix.