## Worksheet 1
Variable | Name in the NEON | Description
dataset
rc | rtioMoleDryCo2 | Mixing ratio molCO2 / moldry air
rq | rtioMoleDryH2o | Mixing ratio molH2O / moldry air
u | veloXaxs | Velocity in the x direction (m s−1)
v | veloYaxs | Velocity in the y direction (m s−1)
w | veloZaxs | Velocity in the z direction (m s−1)
Ts | tempSoni | Sonic temperature (K)
P | presAtm | Atmospheric pressure (Pa)
– | ssiCo2 | Signal strength indicator for CO2
– | ssiH2o | Signal strength indicator for H2O
– | qfSoniCode | Sensor error flag (wrongly embedded sensor code)
– | qfSoniComm | Sensor error flag (SDM – sensor data management – communication error)
– | qfSoniData | Sensor error flag (no data available)
– | qfSoniSgnlHigh | Sensor signal flag (high signal amplitude)
– | qfSoniSgnlLow | Sensor signal flag (low signal amplitude)
– | qfSoniSgnlPoor | Sensor signal flag (poor signal lock)
– | qfSoniTemp | Sensor signal flag (axis TSONIC difference > 4 K)
– | qfSoniTrig | Sensor error flag (sensor trigger source lost)
– | qfSoniUnrs | Sensor error flag (sensor unresponsive)