## Worksheet 1
Variable | Dimension | Unit | Description
height | (400) | km | Height above the mean sea level (m.s.l.)
dph_smooth | (400) | mm | Smoothed differential phase shift into 0.1 km vertical grid
dph_smooth_std | (400) | mm | Standard deviation of the smoothed differential phase shift into 0.1 km vertical grid
temperature | (400) | K | Wet temperature from UCAR wetPf2 interpolated into 0.1 km vertical grid
vp | (400) | mbar | Water vapor pressure from UCAR wetPf2 interpolated into 0.1 km vertical grid
pressure | (400) | mbar | Pressure from UCAR wetPf2 interpolated into 0.1 km vertical grid
sph | (400) | g kg−1 | Specific humidity from UCAR wetPf2 interpolated into 0.1 km vertical grid
rh | (400) | % | Relative humidity from UCAR wetPf2 interpolated into 0.1 km vertical grid
gph | (400) | km | Geopotential height from UCAR wetPf2 interpolated into 0.1 km vertical grid
refractivity | (400) | N | Refractivity from UCAR atmPrf interpolated into 0.1 km vertical grid
Group attribute |  |  | Description
height_flag |  |  | Height flag parameter as described in Sect. 3.2.1
deltaphi_10km |  |  | Mean of ΔΦ between minimum valid height (indicated in height_flag) and 10 km
deltaphi_15km |  |  | Mean of ΔΦ between minimum valid height (indicated in height_flag) and 15 km
deltaphi_max |  |  | Maximum value of ΔΦ
deltaphi_max_height |  |  | Height at which deltaphi_max is encountered
deltaphi_top_height |  |  | Height at which the top of the signal is found
deltaphi_top_height_tresh |  |  | Threshold value ΔΦ needs to exceed to be selected as TOS
deltaphi_rms20 |  |  | Root mean square (rms) of ΔΦ between 20 and 40 km