## Worksheet 1
| Stations | Recorded data | Equipment and position | Time resolution
Buoy location 1 | B1–B5 | Longitude (° E), latitude (° N) | GPS sensor 1 | 1 h
Buoy location 2 | GPS sensor 2
Buoy location 3 | B1, B2, B4, B5 | GPS sensor 3 | 1 h (B1, B4), 3 h (B2), or 6 h (B5)
Meteorological data 1 | B1–B5 | Air temperature (°C), air pressure (hPa), relative humidity (%), compass (°), wind speed (m s−1, average and maximum), wind direction (°, average and maximum), rain gauge (mm), compass (°) | Meteorological sensors at 4 m height from the sea surface | 12 min (B2) or 1 h (B1, B3, B4, B5)
Meteorological data 2 |  |  | Auto meteorological station (200WX) at 4 m height from the sea surface
Current 1* | B1, B2, B4, B5, M1, M2, M4, M5 | Speed (cm s−1), direction (°), vertical velocity (cm s−1), temperature, bin (m), real-time and designed depths of the ADCP (m, depth and depth0) | Downward-looking for ADCPs 1 and 3 and upward-looking for ADCP 2 | 3 min (300 and 150 kHz ADCPs) or 15 min (75 kHz ADCP)
Current 2 | M1, M2, M4, M5 | Speed (cm s−1), direction (°) | SeaGuard at 10 (M1, M2, M4, M5), 50 (M1), and 100 m (M1, M2, M4, M5) from the ocean bottom | 10 min
Sea temperature, salinity, and pressure | B1, B2, B4, B5, M1 | Temperature (°C), salinity (psu), pressure (dbar), depth (m) | SBE-37 with design depth (m) at the buoys: 20, 40, 60, 80, 100, 120, 140, 170, 200, 240, 280, 320, 360, and 400; SBE-37 with design depths 10 and 50 m above the bottom at M1 | 2 min
Sea surface waves | B1, B4 | Wave height (m, significant and maximum), peak period (s), mean wave direction (°), wave spread | Wave gauge at the sea surface (0 m) | 1 h
Radiation (W m−2) | B3 | Shortwave (upward, downward), longwave (upward, downward), air temperature (°C) | Wave radiometer at 4 m height from the sea surface | 1 h
Visibility (VIS; km) |  | Air visibility (km) | Visibility meter at 4 m height from the sea surface
Biochemistry data |  | Water pressure (dbar), turbidity (V, two sensors), chlorophyll (µg L−1 Chl a), colored dissolved organic matter (ppb; CDOM) | RBR sensors at the sea surface (0 m) | 12 min