## Worksheet 1
Frame rate max | 4 fps continuous
Min operating temperature | −20 °C
Weight | 17 kg
INSa | GNSS NovAtel OEM6/IMU Sensonor STIM300
| 2 × RGB sensor | 1 × NIR sensor
Wavelength range (FWHMb) | B: 450–510 nm | 715–950 nm
G: 490–580 nm
R: 580–700 nm
Dynamic range | 62 dB | 62 dB
Sensor resolution/pixel pitch | 16 MP/7.4 µm | 16 MP/7.4 µm
Focal length | 90 mm | 50 mm
IFOVc | 81 µrad | 140 µrad
FOVd (cross × along track) | 23° × 16° per sensor, 44° × 16° both sensors | 40° × 22°
Swath width (at 1000 m a.g.l.) | 400 m each (Fig. 2b) | 700 m
GSDe (at 1000 m a.g.l.) | 8 cm | 15 cm