## Worksheet 1
Attributed field | Unit/format | Description
SURVEY_DATE | YYYYMMDD | Survey date
PROFILE_ID | Text | Identifier of processed radar profile
POINT_ID | Number: 1−n | Point identifier
ANTENNA_FREQUENCY | MHz | Antenna frequency of measurement
SURVEY_METHOD | Text: H, S or F | Means of transport during survey (H: helicopter, S: snowmobile, F: foot)
GNSS_SOURCE | Number: 0 or 1 | Position information (0 (radar GNSS, lowest uncertainty) or 1 (external GNSS source or some degree of interpolation across minor data gaps))
POINT_LAT | DDD.DDDDDD° | Latitude of point value
POINT_LON | DDD.DDDDDD° | Longitude of point values
GNSS_ELEVATION | m a.s.l. | Surface elevation from GPR GNSS
THICKNESS | m | Ice thickness value
THICKNESS_UNCERTAINTY | m | Uncertainty in ice thickness based on Lapazaran et al. (2016)
THICKNESS_2020DTM | m | Ice thickness value homogenised to the 2020 DTM surface, corrected for differences in surface elevation during survey years relative to the 2020 DTM