## Worksheet 1
Field name | Field type | Field description
Dated in core | True/false | Have the publishing authors dated the tephra layers in situ? Either true or false | M
Age transfer reference | DOI | If previous field false, provide DOI of the reference for the age of the tephra recognised by the authors | O
Age cal BP | Number | Estimated age of the tephra layer in calibrated years before present (either in situ or external age) | M
Cal age mean | Number | Mean tephra age (optional) | O
Cal age median | Number | Median tephra age (optional) | O
Uncertainty (±) | Number | Uncertainty of the tephra age in ± years | O
Sigma | Number | Confidence window of the age uncertainty: 1 = 68 %, 2 = 95.4 %, 3 = 99.7 %, 4 = 99.9 % | O
Calibrated | True/false | Has the tephra age provided been calibrated in any way, e.g. using 14Cs? | M
Calibration curve | Short text | If “calibrated = true”, calibration curve used for age estimation, e.g. IntCal13
Dating method | Short text | Method used for dating the tephra layer e.g. varve counting, 14Cs, age modelling | M
Depth | Number | At what depth within the lake sequence/core was the tephra identified? | M
Depth units | Short text | Unit of measurement for the depth of tephra layers | M
Notes | Short text | Additional relevant information not aligned with any other field entry | O
Primary data source | URL | DOI of the primary paper that published the tephra geochemical data | M
Analytical method | Short text | Method used for obtaining geochemical data, e.g. WDS EPMA | M
Analytical instrument | Short text | Type of analytical instrument used, e.g. Cameca SX-100 | M
Beam diameter | Number | Measured in micrometres (µm)
Beam current | Number | Measured in nanoamperes (nA) | M
Beam accelerating voltage | Number | Measured in kilovolts (kV) | M
Secondary standards | Short text | Secondary standard material used for measurement of accuracy and precision, e.g. Lipari obsidian | M